## Sheet1
000000_S01C-LWN FLANGE |  | 1 | <- section number |  |  | 2 | <- COMB section number | Pipe Info |  |  |  | Flange Info
| Class | Size | Material | Used on Transition Pipe? | Part No | Description | Configuration Description | ID | OD | Wall thickness | Pipe Schedule Ref | Flange Outside Dia | Minimum Flange Thickness | Dia of Raised Face | Dia of Bolt | # of Holes | Dia Of Holes | Dia Of Bolt Circle | Angle Between Holes | Approx Weight in lbs | Vlookup value | Color | Color Integer | Chamfer On / Off | Pipe Saddle On / Off | Pipe Saddle Chamfer On / Off | Saddle Sketch relations | Saddle Sketch relations | Saddle Sketch relations | Saddle Sketch relations | Material | Section Number | COMB Section Number | Section Numbers Merged | SectionNo | COMB SectionNo | Type | Notes | Used On
| Schedule@Sketch110 | Size@Sketch110 | $User_Notes |  | $Prp@PartNo | $PRP@DESCRIPTION | $Description | In_dia@Sketch110 | Out_dia@Sketch110 | $prp@Wall Thickness | Schedule@Pipe Ref | Outside Diam@LWN Flange Sketch | Flange Thickness@LWN Flange Sketch | Raised Face Dia@LWN Flange Sketch | $User_Notes | QTY@LWN Bolt Pattern | Bolt Hole Dia@LWN Bolt Hole Sketch | Bolt Circle Dia@LWN Bolt Hole Sketch | Angle@LWN Bolt Hole Sketch | $Prp@Approx_Weight | $User_Notes | $User_Notes | $Color | $STATE@Chamfer Bottom | $STATE@Saddle | $STATE@Chamfer | $State@Equal radius22@Saddle Sketch | $State@Equal radius27@Saddle Sketch | $State@Equal radius28@Saddle Sketch | $State@Equal radius29@Saddle Sketch | $library:material@000000_S01c-LWN Flange | $PRP@SectionNumber | $PRP@COMBSectionNumber | $User_Notes | $PRP@SectionNo | $PRP@COMBSectionNo | $PRP@TYPE |  | $PRP@USED ON
Size1 | 300 | 1.5 | SA105 | Yes |  | LONG FLANGE, 1.5-300RFLWN | 300-NPS1.5 [SA105] | 1.5 | 2.75 | 0.625 | 300 | 6.125 | 0.8125 | 2.875 | 0.75 | 4 | 0.875 | 4.5 | 90 | 17 | 300-NPS1.5 | Light Green | 11861940 | S | S | S | U | S | S | S | AXC Materials:SA105 | 1 | 2 | 1-2 | .1 | .2 | 1-2-SEC | <- Used in Nozzle | 1-2-HDR
Size2 | 300 | 1.5 | SA105 | Yes |  | LONG FLANGE, 1.5-300RFLWN | 300-NPS1.5 [SA105] | 1.5 | 2.75 | 0.625 | 300 | 6.125 | 0.8125 | 2.875 | 0.75 | 4 | 0.875 | 4.5 | 90 | 17 | 300-NPS1.5 | Light Green | 11861940 | S | S | S | S | U | S | S | AXC Materials:SA105 | 1 | 2 | 1-2 | .1 | .2 | 1-2-SEC | <- Used in Nozzle | 1-2-HDR
Size3 | 300 | 1.5 | SA105 | Yes |  | LONG FLANGE, 1.5-300RFLWN | 300-NPS1.5 [SA105] | 1.5 | 2.75 | 0.625 | 300 | 6.125 | 0.8125 | 2.875 | 0.75 | 4 | 0.875 | 4.5 | 90 | 17 | 300-NPS1.5 | Light Green | 11861940 | S | S | S | S | S | U | S | AXC Materials:SA105 | 1 | 2 | 1-2 | .1 | .2 | 1-2-SEC | <- Used in Nozzle | 1-2-HDR
Size4 | 300 | 1.5 | SA105 | Yes |  | LONG FLANGE, 1.5-300RFLWN | 300-NPS1.5 [SA105] | 1.5 | 2.75 | 0.625 | 300 | 6.125 | 0.8125 | 2.875 | 0.75 | 4 | 0.875 | 4.5 | 90 | 17 | 300-NPS1.5 | Light Green | 11861940 | S | S | S | S | S | S | U | AXC Materials:SA105 | 1 | 2 | 1-2 | .1 | .2 | 1-2-SEC | <- Used in Nozzle | 1-2-HDR
Vent | 150 | 1 | SA105 |  |  | LONG FLANGE, 1-150RFLWN | 150-NPS1 [SA105] | 1 | 2 | 0.5 | 150 | 4.25 | 0.5625 | 2 | 0.5 | 4 | 0.625 | 3.125 | 90 | 8 | 150-NPS1 | Green | 65280 | U | S | S | S | S | S | S | AXC Materials:SA105 | 1 | 2 | 1-2 | .1 | .2 | 1-2-SEC | <- Used in Header Assembly | 1-2-HDR
Drain | 150 | 1 | SA105 |  |  | LONG FLANGE, 1-150RFLWN | 150-NPS1 [SA105] | 1 | 2 | 0.5 | 150 | 4.25 | 0.5625 | 2 | 0.5 | 4 | 0.625 | 3.125 | 90 | 8 | 150-NPS1 | Green | 65280 | U | S | S | S | S | S | S | AXC Materials:SA105 | 1 | 2 | 1-2 | .1 | .2 | 1-2-SEC | <- Used in Header Assembly | 1-2-HDR
Vent COMB | 150 | 1 | SA105 |  |  | LONG FLANGE, 1-150RFLWN | 150-NPS1 [SA105] | 1 | 2 | 0.5 | 150 | 4.25 | 0.5625 | 2 | 0.5 | 4 | 0.625 | 3.125 | 90 | 8 | 150-NPS1 | Green | 65280 | U | S | S | S | S | S | S | AXC Materials:SA105 | 1 | 2 | 1-2 | .1 | .2 | 1-2-SEC | <- Used in Header Assembly | 1-2-HDR
Drain COMB | 150 | 1 | SA105 |  |  | LONG FLANGE, 1-150RFLWN | 150-NPS1 [SA105] | 1 | 2 | 0.5 | 150 | 4.25 | 0.5625 | 2 | 0.5 | 4 | 0.625 | 3.125 | 90 | 8 | 150-NPS1 | Green | 65280 | U | S | S | S | S | S | S | AXC Materials:SA105 | 1 | 2 | 1-2 | .1 | .2 | 1-2-SEC | <- Used in Header Assembly | 1-2-HDR

## Data (hidden)
[13 empty] | Data w/o lengths |  | B |  | O | T | R |  | D |  |  |  | C | [6 empty] | B |  | O | T | R |  | D | L |  |  | C
[13 empty] | 1 | 2 | 3 | 4 | 5 | 6 | 7 | 8 | 9 | 10 | 11 | 12 | 13 | 14 | 15 | 16 | 17 | 1 | 2 | 3 | 4 | 5 | 6 | 7 | 8 | 9 | 10 | 11 | 12 | 13 | 14 | 15 | 16 | 17
[13 empty] | O 5: O; T 6: Q; R 7: R; D 9: H |  |  |  |  | O | Q | R |  | H | Y | [7 empty] | Syteline_Data | [8 empty] | Syteline_Data_WOLength
[8 empty] | 0 |  |  |  |  | Size_Table | Class | ID | Nominal Size | Flange Outside Dia | Minimum Flange Thickness | Dia of Raised Face | Wall thickness | Dia of Hub | # of Holes | Dia Of Holes | Dia of Bolt | Dia Of Bolt Circle | Approx Weight in lbs | Angle Between Holes | BOM Description |  | Ladish_Size | Class | ID | Nominal Size | Flange Outside Dia | Minimum Flange Thickness | Dia of Raised Face | Wall thickness | Dia of Hub | Length | # of Holes | Dia Of Holes | Dia of Bolt | Dia Of Bolt Circle | Approx Weight in lbs | Angle Between Holes | BOM Description | 1 | 2 | [7 empty] | 1 | 2
Sizes | Color | note | Color | Red | Green | Blue | Integer | Material_List | Angle_List | Size_List | Class_List | Length_List | Yellow items were are not listed in the ladish book | $User_Notes | In_dia@Sketch110 | Size@Sketch110 | Outside Diam@Sketch111 | Flange Thickness@Sketch111 | Raised Face Dia@Sketch111 | $prp@Pipe Wall Thickness | Out_dia@Sketch110 | D1@CirPattern1 | Bolt Hole Dia@Sketch112 | $User_Notes | Bolt Circle Dia@Sketch112 | $Prp@Weight Spec Sheet | Angle@Sketch112 | $PRP@DESCRIPTION | Part No | Yellow items were are not listed in the ladish book | $User_Notes | In_dia@Sketch110 | Size@Sketch110 | Outside Diam@Sketch111 | Flange Thickness@Sketch111 | Raised Face Dia@Sketch111 | $prp@Pipe Wall Thickness | Out_dia@Sketch110 | Length@Sketch1 | D1@CirPattern1 | Bolt Hole Dia@Sketch112 | $User_Notes | Bolt Circle Dia@Sketch112 | $Prp@Weight Spec Sheet | Angle@Sketch112 | $PRP@DESCRIPTION | Description | Item |  | Description | type | Pipe size | lbs | length | Material | Description | Item | Item | Description | type | Pipe size | lbs | Material
0.5 | Grey |  | Black | 98 | 98 | 98 | 6447714 | SA105 | 0 | 0.5 | 150 | 9 | 150-NPS0.5 | 150 | 0.5 | 0.5 | 3.5 | 0.4375 | 1.375 | 0.375 | 1.25 | 4 | 0.625 | 0.5 | 2.375 | ? | 90 | LONG FLANGE, 0.5-150RFLWN |  | 150-NPS0.5x9 | 150 | 0.5 | 0.5 | 3.5 | 0.4375 | 1.375 | 0.375 | 1.25 | 9 | 4 | 0.625 | 0.5 | 2.375 | ? | 90 | LONG FLANGE, 0.5-150RFLWN x 9 | FLNG,RFWL,01,150,09,SA105 | LF0085 | -> | FLNG | RFWL | 1 | 150 | 9 | SA105 | FLNG,RFWL,01,150,SA105 |  | -> | FLNG | RFWL | 1 | 150 | SA105
0.75 | Black |  | Red | 255 | 0 | 0 | 255 | SA182 F304 | 22.6199 | 0.75 | 300 | 12 | 150-NPS0.75 | 150 | 0.75 | 0.75 | 3.875 | 0.5 | 1.6875 | 0.625 | 2 | 4 | 0.625 | 0.5 | 2.75 | ? | 90 | LONG FLANGE, 0.75-150RFLWN |  | 150-NPS0.75x9 | 150 | 0.75 | 0.75 | 3.875 | 0.5 | 1.6875 | 0.625 | 2 | 9 | 4 | 0.625 | 0.5 | 2.75 | ? | 90 | LONG FLANGE, 0.75-150RFLWN x 9 | FLNG,RFWL,01.5,150,06,SA105 | LF0055 | -> | FLNG | RFWL | 1.5 | 150 | 6 | SA105 | FLNG,RFWL,01.5,150,SA105 |  | -> | FLNG | RFWL | 1.5 | 150 | SA105
1 | Green |  | Orange | 255 | 128 | 0 | 33023 | SA182 F304L | End of List | 1 | 400 | 14 | 150-NPS1 | 150 | 1 | 1 | 4.25 | 0.5625 | 2 | 0.5 | 2 | 4 | 0.625 | 0.5 | 3.125 | 8 | 90 | LONG FLANGE, 1-150RFLWN |  | 150-NPS1x9 | 150 | 1 | 1 | 4.25 | 0.5625 | 2 | 0.5 | 2 | 9 | 4 | 0.625 | 0.5 | 3.125 | 8 | 90 | LONG FLANGE, 1-150RFLWN x 9 | FLNG,RFWL,02,150,09,SA105 | LF0084 | -> | FLNG | RFWL | 2 | 150 | 9 | SA105 | FLNG,RFWL,02,150,SA105 |  | -> | FLNG | RFWL | 2 | 150 | SA105
1.25 | Dark Green |  | Light Green | 180 | 255 | 180 | 11861940 | SA182 F316 |  | 1.25 | 600 | 16 | 150-NPS1.25 | 150 | 1.25 | 1.25 | 4.625 | 0.625 | 2.5 | 0.5625 | 2.375 | 4 | 0.625 | 0.5 | 3.5 | 10 | 90 | LONG FLANGE, 1.25-150RFLWN |  | 150-NPS1.25x9 | 150 | 1.25 | 1.25 | 4.625 | 0.625 | 2.5 | 0.5625 | 2.375 | 9 | 4 | 0.625 | 0.5 | 3.5 | 10 | 90 | LONG FLANGE, 1.25-150RFLWN x 9 | FLNG,RFWL,02,150,12,SA105 | LF0041 | -> | FLNG | RFWL | 2 | 150 | 12 | SA105 | FLNG,RFWL,03,150,SA105 |  | -> | FLNG | RFWL | 3 | 150 | SA105
1.5 | Light Green |  | Green | 0 | 255 | 0 | 65280 | SA182 F316L |  | 1.5 | 900 | 18 | 150-NPS1.5 | 150 | 1.5 | 1.5 | 5 | 0.6875 | 2.875 | 0.5625 | 2.625 | 4 | 0.625 | 0.5 | 3.875 | 12 | 90 | LONG FLANGE, 1.5-150RFLWN |  | 150-NPS1.5x9 | 150 | 1.5 | 1.5 | 5 | 0.6875 | 2.875 | 0.5625 | 2.625 | 9 | 4 | 0.625 | 0.5 | 3.875 | 12 | 90 | LONG FLANGE, 1.5-150RFLWN x 9 | FLNG,RFWL,03,150,12,SA105 | LF0040 | -> | FLNG | RFWL | 3 | 150 | 12 | SA105 | FLNG,RFWL,01,300,SA105 |  | -> | FLNG | RFWL | 1 | 300 | SA105
2 | Brown |  | Dark Green | 0 | 50 | 0 | 12800 | SA350 LF2 |  | 2 | 1500 | 20 | 150-NPS2 | 150 | 2 | 2 | 6 | 0.75 | 3.625 | 0.625 | 3.25 | 4 | 0.75 | 0.625 | 4.75 | 16 | 90 | LONG FLANGE, 2-150RFLWN |  | 150-NPS2x9 | 150 | 2 | 2 | 6 | 0.75 | 3.625 | 0.625 | 3.25 | 9 | 4 | 0.75 | 0.625 | 4.75 | 16 | 90 | LONG FLANGE, 2-150RFLWN x 9 | FLNG,RFWL,01,300,06,SA105 | LF0098 | -> | FLNG | RFWL | 1 | 300 | 6 | SA105 | FLNG,RFWL,01.5,300,SA105 |  | -> | FLNG | RFWL | 1.5 | 300 | SA105
2.5 | Light Brown |  | Blue | 0 | 0 | 255 | 16711680 | End of List |  | 2.5 | 2500 | End of List | 150-NPS2.5 | 150 | 2.5 | 2.5 | 7 | 0.875 | 4.125 | 0.625 | 3.75 | 4 | 0.75 | 0.625 | 5.5 | 21 | 90 | LONG FLANGE, 2.5-150RFLWN |  | 150-NPS2.5x9 | 150 | 2.5 | 2.5 | 7 | 0.875 | 4.125 | 0.625 | 3.75 | 9 | 4 | 0.75 | 0.625 | 5.5 | 21 | 90 | LONG FLANGE, 2.5-150RFLWN x 9 | FLNG,RFWL,01.5,300,06,SA105 | LF0056 | -> | FLNG | RFWL | 1.5 | 300 | 6 | SA105 | FLNG,RFWL,02,300,SA105 |  | -> | FLNG | RFWL | 2 | 300 | SA105
3 | White |  | Light Blue | 0 | 255 | 255 | 16776960 |  |  | 3 | End of List |  | 150-NPS3 | 150 | 3 | 3 | 7.5 | 0.9375 | 5 | 0.625 | 4.25 | 4 | 0.75 | 0.625 | 6 | 24 | 90 | LONG FLANGE, 3-150RFLWN |  | 150-NPS3x9 | 150 | 3 | 3 | 7.5 | 0.9375 | 5 | 0.625 | 4.25 | 9 | 4 | 0.75 | 0.625 | 6 | 24 | 90 | LONG FLANGE, 3-150RFLWN x 9 | FLNG,RFWL,02,300,09,SA105 | LF0110 | -> | FLNG | RFWL | 2 | 300 | 9 | SA105 | FLNG,RFWL,04,300,SA105 |  | -> | FLNG | RFWL | 4 | 300 | SA105
3.5 | Grey |  | Purple | 255 | 0 | 255 | 16711935 |  |  | 3.5 |  |  | 150-NPS3.5 | 150 | 3.5 | 3.5 | 8.5 | 0.9375 | 5.5 | 0.6875 | 4.875 | 8 | 0.75 | 0.625 | 7 | 31 | 45 | LONG FLANGE, 3.5-150RFLWN |  | 150-NPS3.5x9 | 150 | 3.5 | 3.5 | 8.5 | 0.9375 | 5.5 | 0.6875 | 4.875 | 9 | 8 | 0.75 | 0.625 | 7 | 31 | 45 | LONG FLANGE, 3.5-150RFLWN x 9 | FLNG,RFWL,02,300,12,SA105 | LF0042 | -> | FLNG | RFWL | 2 | 300 | 12 | SA105 | FLNG,RFWL,01,600,SA105 |  | -> | FLNG | RFWL | 1 | 600 | SA105
4 | Red | common | Light Purple | 255 | 128 | 255 | 16744703 |  |  | 4 |  |  | 150-NPS4 | 150 | 4 | 4 | 9 | 0.9375 | 6.1875 | 0.75 | 5.5 | 8 | 0.75 | 0.625 | 7.5 | 47 | 45 | LONG FLANGE, 4-150RFLWN |  | 150-NPS4x12 | 150 | 4 | 4 | 9 | 0.9375 | 6.1875 | 0.75 | 5.5 | 12 | 8 | 0.75 | 0.625 | 7.5 | 47 | 45 | LONG FLANGE, 4-150RFLWN x 12 | FLNG,RFWL,04,300,12,SA105 | LF0043 | -> | FLNG | RFWL | 4 | 300 | 12 | SA105 | FLNG,RFWL,01.5,600,SA105 |  | -> | FLNG | RFWL | 1.5 | 600 | SA105
5 | Orange |  | White | 255 | 255 | 255 | 16777215 |  |  | 5 |  |  | 150-NPS5 | 150 | 5 | 5 | 10 | 0.9375 | 7.3125 | 0.75 | 6.5 | 8 | 0.875 | 0.75 | 8.5 | 57 | 45 | LONG FLANGE, 5-150RFLWN |  | 150-NPS5x12 | 150 | 5 | 5 | 10 | 0.9375 | 7.3125 | 0.75 | 6.5 | 12 | 8 | 0.875 | 0.75 | 8.5 | 57 | 45 | LONG FLANGE, 5-150RFLWN x 12 | FLNG,RFWL,01,600,08,SA105 | LF0091 | -> | FLNG | RFWL | 1 | 600 | 8 | SA105 | FLNG,RFWL,04,600,SA105 |  | -> | FLNG | RFWL | 4 | 600 | SA105
6 | Brown | common | Grey | 192 | 192 | 192 | 12632256 |  |  | 6 |  |  | 150-NPS6 | 150 | 6 | 6 | 11 | 1 | 8.5 | 0.875 | 7.75 | 8 | 0.875 | 0.75 | 9.5 | 77 | 45 | LONG FLANGE, 6-150RFLWN |  | 150-NPS6x12 | 150 | 6 | 6 | 11 | 1 | 8.5 | 0.875 | 7.75 | 12 | 8 | 0.875 | 0.75 | 9.5 | 77 | 45 | LONG FLANGE, 6-150RFLWN x 12 | FLNG,RFWL,01.5,600,06,SA105 | LF0054 | -> | FLNG | RFWL | 1.5 | 600 | 6 | SA105 | FLNG,RFWL,04,900,SA105 |  | -> | FLNG | RFWL | 4 | 900 | SA105
8 | Yellow | common | Yellow | 255 | 255 | 0 | 65535 |  |  | 8 |  |  | 150-NPS8 | 150 | 8 | 8 | 13.5 | 1.125 | 10.625 | 0.875 | 9.75 | 8 | 0.875 | 0.75 | 11.75 | 103 | 45 | LONG FLANGE, 8-150RFLWN |  | 150-NPS8x12 | 150 | 8 | 8 | 13.5 | 1.125 | 10.625 | 0.875 | 9.75 | 12 | 8 | 0.875 | 0.75 | 11.75 | 103 | 45 | LONG FLANGE, 8-150RFLWN x 12 | FLNG,RFWL,04,600,10.5,SA105 | LF0023 | -> | FLNG | RFWL | 4 | 600 | 10.5 | SA105 | FLNG,RFWL,01,1500,SA105 |  | -> | FLNG | RFWL | 1 | 1500 | SA105
10 | Green |  | Brown | 139 | 69 | 19 | 1262987 |  |  | 10 |  |  | 150-NPS10 | 150 | 10 | 10 | 16 | 1.1875 | 12.75 | 1 | 12 | 12 | 1 | 0.875 | 14.25 | 150 | 30 | LONG FLANGE, 10-150RFLWN |  | 150-NPS10x12 | 150 | 10 | 10 | 16 | 1.1875 | 12.75 | 1 | 12 | 12 | 12 | 1 | 0.875 | 14.25 | 150 | 30 | LONG FLANGE, 10-150RFLWN x 12 | FLNG,RFWL,04,900,08.25,SA105 | LF0024 | -> | FLNG | RFWL | 4 | 900 | 8.25 | SA105 | FLNG,RFWL,02,300,SA182 F304 |  | -> | FLNG | RFWL | 2 | 300 | SA182 F304
12 | Dark Green |  | Light Brown | 236 | 165 | 113 | 7448044 |  |  | 12 |  |  | 150-NPS12 | 150 | 12 | 12 | 19 | 1.125 | 15 | 1.1875 | 14.375 | 12 | 1 | 0.875 | 17 | 215 | 30 | LONG FLANGE, 12-150RFLWN |  | 150-NPS12x12 | 150 | 12 | 12 | 19 | 1.125 | 15 | 1.1875 | 14.375 | 12 | 12 | 1 | 0.875 | 17 | 215 | 30 | LONG FLANGE, 12-150RFLWN x 12 | FLNG,RFWL,01,1500,08,SA105 | LF0092 | -> | FLNG | RFWL | 1 | 1500 | 8 | SA105 | FLNG,RFWL,02,600,SA182 F304 |  | -> | FLNG | RFWL | 2 | 600 | SA182 F304
14 | Blue |  | Pink | 255 | 192 | 203 | 13353215 |  |  | 14 |  |  | 150-NPS14 | 150 | 14 | 14 | 21 | 1.375 | 16.25 | 1 | 16 | 12 | 1.125 | 1 | 18.75 | 221 | 30 | LONG FLANGE, 14-150RFLWN |  | 150-NPS14x12 | 150 | 14 | 14 | 21 | 1.375 | 16.25 | 1 | 16 | 12 | 12 | 1.125 | 1 | 18.75 | 221 | 30 | LONG FLANGE, 14-150RFLWN x 12 | FLNG,RFWL,02,300,06,SA182 F304 | LF0080 | -> | FLNG | RFWL | 2 | 300 | 6 | SA182F304 | FLNG,RFWL,04,150,SA182 F304\F304L |  | -> | FLNG | RFWL | 4 | 150 | SA182 F304\F304L
16 | Light Blue |  | End of List | [6 empty] | 16 |  |  | 150-NPS16 | 150 | 16 | 16 | 23.5 | 1.4375 | 18.5 | 1 | 18 | 16 | 1.125 | 1 | 21.25 | 254 | 22.5 | LONG FLANGE, 16-150RFLWN |  | 150-NPS16x12 | 150 | 16 | 16 | 23.5 | 1.4375 | 18.5 | 1 | 18 | 12 | 16 | 1.125 | 1 | 21.25 | 254 | 22.5 | LONG FLANGE, 16-150RFLWN x 12 | FLNG,RFWL,02,600,06,SA182 F304 | LF0081 | -> | FLNG | RFWL | 2 | 600 | 6 | SA182F304 | FLNG,RFWL,0.75,300,SA182 F304\F304L |  | -> | FLNG | RFWL | 0.75 | 300 | SA182 F304\F304L
18 | Purple | [8 empty] | 18 |  |  | 150-NPS18 | 150 | 18 | 18 | 25 | 1.5625 | 21 | 1 | 20 | 16 | 1.25 | 1.125 | 22.75 | 278 | 22.5 | LONG FLANGE, 18-150RFLWN |  | 150-NPS18x12 | 150 | 18 | 18 | 25 | 1.5625 | 21 | 1 | 20 | 12 | 16 | 1.25 | 1.125 | 22.75 | 278 | 22.5 | LONG FLANGE, 18-150RFLWN x 12 | FLNG,RFWL,04,150,12,SA182 F304\F304L | LF0083 | -> | FLNG | RFWL | 4 | 150 | 12 | SA182F304/L | FLNG,RFWL,01,300,SA182 F304\F304L |  | -> | FLNG | RFWL | 1 | 300 | SA182 F304\F304L
20 | Light Purple | [8 empty] | 20 |  |  | 150-NPS20 | 150 | 20 | 20 | 27.5 | 1.6875 | 23 | 1 | 22 | 20 | 1.25 | 1.125 | 25 | 324 | 18 | LONG FLANGE, 20-150RFLWN |  | 150-NPS20x12 | 150 | 20 | 20 | 27.5 | 1.6875 | 23 | 1 | 22 | 12 | 20 | 1.25 | 1.125 | 25 | 324 | 18 | LONG FLANGE, 20-150RFLWN x 12 | FLNG,RFWL,0.75,300,06,SA182 F304\F304L | LF0059 | -> | FLNG | RFWL | 0.75 | 300 | 6 | SA182F304/L | FLNG,RFWL,02,300,SA182 F316 |  | -> | FLNG | RFWL | 2 | 300 | SA182 F316
24 | White | [8 empty] | 24 |  |  | 150-NPS24 | 150 | 24 | 24 | 32 | 1.875 | 27.25 | 1.125 | 26.25 | 20 | 1.375 | 1.25 | 29.5 | 439 | 18 | LONG FLANGE, 24-150RFLWN |  | 150-NPS24x12 | 150 | 24 | 24 | 32 | 1.875 | 27.25 | 1.125 | 26.25 | 12 | 20 | 1.375 | 1.25 | 29.5 | 439 | 18 | LONG FLANGE, 24-150RFLWN x 12 | FLNG,RFWL,0.75,300,08.5625,SA182 F304\F304L | LF0061 | -> | FLNG | RFWL | 0.75 | 300 | 8.5625 | SA182F304/L | FLNG,RFWL,01,300,SA182 F316\F316L |  | -> | FLNG | RFWL | 1 | 300 | SA182 F316\F316L
End of List | [9 empty] | End of List |  |  | 300-NPS0.5 | 300 | 0.5 | 0.5 | 3.75 | 0.5625 | 1.375 | 0.5 | 1.5 | 4 | 0.625 | 0.5 | 2.625 | ? | 90 | LONG FLANGE, 0.5-300RFLWN |  | 300-NPS0.5x9 | 300 | 0.5 | 0.5 | 3.75 | 0.5625 | 1.375 | 0.5 | 1.5 | 9 | 4 | 0.625 | 0.5 | 2.625 | ? | 90 | LONG FLANGE, 0.5-300RFLWN x 9 | FLNG,RFWL,01,300,08,SA182 F304\F304L | LF0062 | -> | FLNG | RFWL | 1 | 300 | 8 | SA182F304/L | FLNG,RFWL,0.75,150,SA182 F316L |  | -> | FLNG | RFWL | 0.75 | 150 | SA182 F316L
[13 empty] | 300-NPS0.75 | 300 | 0.75 | 0.75 | 4.625 | 0.625 | 1.6875 | 0.5625 | 1.875 | 4 | 0.75 | 0.625 | 3.25 | ? | 90 | LONG FLANGE, 0.75-300RFLWN |  | 300-NPS0.75x9 | 300 | 0.75 | 0.75 | 4.625 | 0.625 | 1.6875 | 0.5625 | 1.875 | 9 | 4 | 0.75 | 0.625 | 3.25 | ? | 90 | LONG FLANGE, 0.75-300RFLWN x 9 | FLNG,RFWL,01,300,11.25,SA182 F304\F304L | LF0060 | -> | FLNG | RFWL | 1 | 300 | 11.25 | SA182F304/L | FLNG,RFWL,01,150,SA182 F316L |  | -> | FLNG | RFWL | 1 | 150 | SA182 F316L
[13 empty] | 300-NPS1 | 300 | 1 | 1 | 4.875 | 0.6875 | 2 | 0.5625 | 2.125 | 4 | 0.75 | 0.625 | 3.5 | 10 | 90 | LONG FLANGE, 1-300RFLWN |  | 300-NPS1x9 | 300 | 1 | 1 | 4.875 | 0.6875 | 2 | 0.5625 | 2.125 | 9 | 4 | 0.75 | 0.625 | 3.5 | 10 | 90 | LONG FLANGE, 1-300RFLWN x 9 | FLNG,RFWL,02,300,06,SA182 F316 | LF0114 | -> | FLNG | RFWL | 2 | 300 | 6 | SA182F316 | FLNG,RFWL,01,600,SA316LSS |  | -> | FLNG | RFWL | 1 | 600 | SA316LSS
[13 empty] | 300-NPS1.25 | 300 | 1.25 | 1.25 | 5.25 | 0.75 | 2.5 | 0.625 | 2.5 | 4 | 0.75 | 0.625 | 3.875 | 14 | 90 | LONG FLANGE, 1.25-300RFLWN |  | 300-NPS1.25x9 | 300 | 1.25 | 1.25 | 5.25 | 0.75 | 2.5 | 0.625 | 2.5 | 9 | 4 | 0.75 | 0.625 | 3.875 | 14 | 90 | LONG FLANGE, 1.25-300RFLWN x 9 | FLNG,RFWL,02,300,09,SA182 F316 | LF0115 | -> | FLNG | RFWL | 2 | 300 | 9 | SA182F316 | FLNG,RFWL,01.5,600,SA316LSS |  | -> | FLNG | RFWL | 1.5 | 600 | SA316LSS
[13 empty] | 300-NPS1.5 | 300 | 1.5 | 1.5 | 6.125 | 0.8125 | 2.875 | 0.625 | 2.75 | 4 | 0.875 | 0.75 | 4.5 | 17 | 90 | LONG FLANGE, 1.5-300RFLWN |  | 300-NPS1.5x9 | 300 | 1.5 | 1.5 | 6.125 | 0.8125 | 2.875 | 0.625 | 2.75 | 9 | 4 | 0.875 | 0.75 | 4.5 | 17 | 90 | LONG FLANGE, 1.5-300RFLWN x 9 | FLNG,RFWL,01,300,09,SA182 F316\F316L | LF0113 | -> | FLNG | RFWL | 1 | 300 | 9 | SA182F316/L | FLNG,RFWL,01,150,SA350 LF2 |  | -> | FLNG | RFWL | 1 | 150 | SA350 LF2
[13 empty] | 300-NPS2 | 300 | 2 | 2 | 6.5 | 0.875 | 3.625 | 0.625 | 3.25 | 8 | 0.75 | 0.625 | 5 | 19 | 45 | LONG FLANGE, 2-300RFLWN |  | 300-NPS2x9 | 300 | 2 | 2 | 6.5 | 0.875 | 3.625 | 0.625 | 3.25 | 9 | 8 | 0.75 | 0.625 | 5 | 19 | 45 | LONG FLANGE, 2-300RFLWN x 9 | FLNG,RFWL,0.75,150,09,SA182 F316L | LF0116 | -> | FLNG | RFWL | 0.75 | 150 | 9 | SA182F316L | FLNG,RFWL,01,300,SA350 LF2 |  | -> | FLNG | RFWL | 1 | 300 | SA350 LF2
[13 empty] | 300-NPS2.5 | 300 | 2.5 | 2.5 | 7.5 | 1 | 4.125 | 0.71875 | 3.9375 | 8 | 0.875 | 0.75 | 5.875 | 28 | 45 | LONG FLANGE, 2.5-300RFLWN |  | 300-NPS2.5x9 | 300 | 2.5 | 2.5 | 7.5 | 1 | 4.125 | 0.71875 | 3.9375 | 9 | 8 | 0.875 | 0.75 | 5.875 | 28 | 45 | LONG FLANGE, 2.5-300RFLWN x 9 | FLNG,RFWL,01,150,06,SA182 F316L | LF0111 | -> | FLNG | RFWL | 1 | 150 | 6 | SA182F316L | FLNG,RFWL,01.5,300,SA350 LF2 |  | -> | FLNG | RFWL | 1.5 | 300 | SA350 LF2
[13 empty] | 300-NPS3 | 300 | 3 | 3 | 8.25 | 1.125 | 5 | 0.8125 | 4.625 | 8 | 0.875 | 0.75 | 6.625 | 36 | 45 | LONG FLANGE, 3-300RFLWN |  | 300-NPS3x9 | 300 | 3 | 3 | 8.25 | 1.125 | 5 | 0.8125 | 4.625 | 9 | 8 | 0.875 | 0.75 | 6.625 | 36 | 45 | LONG FLANGE, 3-300RFLWN x 9 | FLNG,RFWL,01,600,06,SA316LSS | LF0109 | -> | FLNG | RFWL | 1 | 600 | 6 | SA316LSS | FLNG,RFWL,03,300,SA350 LF2 |  | -> | FLNG | RFWL | 3 | 300 | SA350 LF2
[13 empty] | 300-NPS3.5 | 300 | 3.5 | 3.5 | 9 | 1.1875 | 5.5 | 0.875 | 5.25 | 8 | 0.875 | 0.75 | 7.25 | 45 | 45 | LONG FLANGE, 3.5-300RFLWN |  | 300-NPS3.5x9 | 300 | 3.5 | 3.5 | 9 | 1.1875 | 5.5 | 0.875 | 5.25 | 9 | 8 | 0.875 | 0.75 | 7.25 | 45 | 45 | LONG FLANGE, 3.5-300RFLWN x 9 | FLNG,RFWL,01.5,600,06,SA316LSS | LF0108 | -> | FLNG | RFWL | 1.5 | 600 | 6 | SA316LSS | FLNG,RFWL,04,300,SA350 LF2 |  | -> | FLNG | RFWL | 4 | 300 | SA350 LF2
[13 empty] | 300-NPS4 | 300 | 4 | 4 | 10 | 1.25 | 6.1875 | 0.875 | 5.75 | 8 | 0.875 | 0.75 | 7.875 | 54 | 45 | LONG FLANGE, 4-300RFLWN |  | 300-NPS4x12 | 300 | 4 | 4 | 10 | 1.25 | 6.1875 | 0.875 | 5.75 | 12 | 8 | 0.875 | 0.75 | 7.875 | 54 | 45 | LONG FLANGE, 4-300RFLWN x 12 | FLNG,RFWL,01,150,06,SA350 LF2 | LF0100 | -> | FLNG | RFWL | 1 | 150 | 6 | SA350LF2 | FLNG,RFWL,06,300,SA350 LF2 |  | -> | FLNG | RFWL | 6 | 300 | SA350 LF2
[13 empty] | 300-NPS5 | 300 | 5 | 5 | 11 | 1.375 | 7.3125 | 1 | 7 | 8 | 0.875 | 0.75 | 9.25 | 86 | 45 | LONG FLANGE, 5-300RFLWN |  | 300-NPS5x12 | 300 | 5 | 5 | 11 | 1.375 | 7.3125 | 1 | 7 | 12 | 8 | 0.875 | 0.75 | 9.25 | 86 | 45 | LONG FLANGE, 5-300RFLWN x 12 | FLNG,RFWL,01,150,09,SA350 LF2 | LF0102 | -> | FLNG | RFWL | 1 | 150 | 9 | SA350LF2 | FLNG,RFWL,08,300,SA350 LF2 |  | -> | FLNG | RFWL | 8 | 300 | SA350 LF2
[13 empty] | 300-NPS6 | 300 | 6 | 6 | 12.5 | 1.4375 | 8.5 | 1.0625 | 8.125 | 12 | 0.875 | 0.75 | 10.625 | 108 | 30 | LONG FLANGE, 6-300RFLWN |  | 300-NPS6x12 | 300 | 6 | 6 | 12.5 | 1.4375 | 8.5 | 1.0625 | 8.125 | 12 | 12 | 0.875 | 0.75 | 10.625 | 108 | 30 | LONG FLANGE, 6-300RFLWN x 12 | FLNG,RFWL,01,300,06,SA350 LF2 | LF0101 | -> | FLNG | RFWL | 1 | 300 | 6 | SA350LF2 | FLNG,RFWL,01.5,600,SA350 LF2 |  | -> | FLNG | RFWL | 1.5 | 600 | SA350 LF2
[13 empty] | 300-NPS8 | 300 | 8 | 8 | 15 | 1.625 | 10.625 | 1.125 | 10.25 | 12 | 1 | 0.875 | 13 | 150 | 30 | LONG FLANGE, 8-300RFLWN |  | 300-NPS8x12 | 300 | 8 | 8 | 15 | 1.625 | 10.625 | 1.125 | 10.25 | 12 | 12 | 1 | 0.875 | 13 | 150 | 30 | LONG FLANGE, 8-300RFLWN x 12 | FLNG,RFWL,01.5,300,06,SA350 LF2 | LF0015 | -> | FLNG | RFWL | 1.5 | 300 | 6 | SA350LF2 | FLNG,RFWL,03,600,SA350 LF2 |  | -> | FLNG | RFWL | 3 | 600 | SA350 LF2
[13 empty] | 300-NPS10 | 300 | 10 | 10 | 17.5 | 1.875 | 12.75 | 1.3125 | 12.625 | 16 | 1.125 | 1 | 15.25 | 218 | 22.5 | LONG FLANGE, 10-300RFLWN |  | 300-NPS10x12 | 300 | 10 | 10 | 17.5 | 1.875 | 12.75 | 1.3125 | 12.625 | 12 | 16 | 1.125 | 1 | 15.25 | 218 | 22.5 | LONG FLANGE, 10-300RFLWN x 12 | FLNG,RFWL,01.5,300,07.5,SA350 LF2 | LF0014 | -> | FLNG | RFWL | 1.5 | 300 | 7.5 | SA350LF2 | FLNG,RFWL,04,600,SA350 LF2 |  | -> | FLNG | RFWL | 4 | 600 | SA350 LF2
[13 empty] | 300-NPS12 | 300 | 12 | 12 | 20.5 | 2 | 15 | 1.375 | 14.75 | 16 | 1.25 | 1.125 | 17.75 | 289 | 22.5 | LONG FLANGE, 12-300RFLWN |  | 300-NPS12x12 | 300 | 12 | 12 | 20.5 | 2 | 15 | 1.375 | 14.75 | 12 | 16 | 1.25 | 1.125 | 17.75 | 289 | 22.5 | LONG FLANGE, 12-300RFLWN x 12 | FLNG,RFWL,01.5,300,09,SA350 LF2 | LF0020 | -> | FLNG | RFWL | 1.5 | 300 | 9 | SA350LF2 | FLNG,RFWL,06,600,SA350 LF2 |  | -> | FLNG | RFWL | 6 | 600 | SA350 LF2
[13 empty] | 300-NPS14 | 300 | 14 | 14 | 23 | 2.125 | 16.25 | 1.375 | 16.75 | 20 | 1.25 | 1.125 | 20.25 | 342 | 18 | LONG FLANGE, 14-300RFLWN |  | 300-NPS14x12 | 300 | 14 | 14 | 23 | 2.125 | 16.25 | 1.375 | 16.75 | 12 | 20 | 1.25 | 1.125 | 20.25 | 342 | 18 | LONG FLANGE, 14-300RFLWN x 12 | FLNG,RFWL,01.5,300,12,SA350 LF2 | LF0053 | -> | FLNG | RFWL | 1.5 | 300 | 12 | SA350LF2 | FLNG,RFWL,08,600,SA350 LF2 |  | -> | FLNG | RFWL | 8 | 600 | SA350 LF2
[13 empty] | 300-NPS16 | 300 | 16 | 16 | 25.5 | 2.25 | 18.5 | 1.5 | 19 | 20 | 1.375 | 1.25 | 22.5 | 426 | 18 | LONG FLANGE, 16-300RFLWN |  | 300-NPS16x12 | 300 | 16 | 16 | 25.5 | 2.25 | 18.5 | 1.5 | 19 | 12 | 20 | 1.375 | 1.25 | 22.5 | 426 | 18 | LONG FLANGE, 16-300RFLWN x 12 | FLNG,RFWL,03,300,08,SA350 LF2 | LF0051 | -> | FLNG | RFWL | 3 | 300 | 8 | SA350LF2 | FLNG,RFWL,10,600,SA350 LF2 |  | -> | FLNG | RFWL | 10 | 600 | SA350 LF2
[13 empty] | 300-NPS18 | 300 | 18 | 18 | 28 | 2.375 | 21 | 1.5 | 21 | 24 | 1.375 | 1.25 | 24.75 | 493 | 15 | LONG FLANGE, 18-300RFLWN |  | 300-NPS18x12 | 300 | 18 | 18 | 28 | 2.375 | 21 | 1.5 | 21 | 12 | 24 | 1.375 | 1.25 | 24.75 | 493 | 15 | LONG FLANGE, 18-300RFLWN x 12 | FLNG,RFWL,04,300,09,SA350 LF2 | LF0022 | -> | FLNG | RFWL | 4 | 300 | 9 | SA350LF2 | FLNG,RFWL,01.5,900,SA350 LF2 |  | -> | FLNG | RFWL | 1.5 | 900 | SA350 LF2
[13 empty] | 300-NPS20 | 300 | 20 | 20 | 30.5 | 2.5 | 23 | 1.5625 | 23.125 | 24 | 1.375 | 1.25 | 27 | 575 | 15 | LONG FLANGE, 20-300RFLWN |  | 300-NPS20x12 | 300 | 20 | 20 | 30.5 | 2.5 | 23 | 1.5625 | 23.125 | 12 | 24 | 1.375 | 1.25 | 27 | 575 | 15 | LONG FLANGE, 20-300RFLWN x 12 | FLNG,RFWL,06,300,10,SA350 LF2 | LF0021 | -> | FLNG | RFWL | 6 | 300 | 10 | SA350LF2 | FLNG,RFWL,03,900,SA350 LF2 |  | -> | FLNG | RFWL | 3 | 900 | SA350 LF2
[13 empty] | 300-NPS24 | 300 | 24 | 24 | 36 | 2.75 | 27.25 | 1.8125 | 27.625 | 24 | 1.625 | 1.5 | 32 | 823 | 15 | LONG FLANGE, 24-300RFLWN |  | 300-NPS24x12 | 300 | 24 | 24 | 36 | 2.75 | 27.25 | 1.8125 | 27.625 | 12 | 24 | 1.625 | 1.5 | 32 | 823 | 15 | LONG FLANGE, 24-300RFLWN x 12 | FLNG,RFWL,06,300,12,SA350 LF2 | LF0013 | -> | FLNG | RFWL | 6 | 300 | 12 | SA350LF2 | FLNG,RFWL,04,900,SA350 LF2 |  | -> | FLNG | RFWL | 4 | 900 | SA350 LF2
[13 empty] | 400-NPS0.5 | 400 | 0.5 | 0.5 | 3.75 | 0.5625 | 1.375 | 0.5 | 1.5 | 4 | 0.625 | 0.5 | 2.625 | ? | 90 | LONG FLANGE, 0.5-400RFLWN |  | 400-NPS0.5x9 | 400 | 0.5 | 0.5 | 3.75 | 0.5625 | 1.375 | 0.5 | 1.5 | 9 | 4 | 0.625 | 0.5 | 2.625 | ? | 90 | LONG FLANGE, 0.5-400RFLWN x 9 | FLNG,RFWL,06,300,13,SA350 LF2 | LF0032 | -> | FLNG | RFWL | 6 | 300 | 13 | SA350LF2 | FLNG,RFWL,06,900,SA350 LF2 |  | -> | FLNG | RFWL | 6 | 900 | SA350 LF2
[13 empty] | 400-NPS0.75 | 400 | 0.75 | 0.75 | 4.625 | 0.625 | 1.6875 | 0.5625 | 1.875 | 4 | 0.75 | 0.625 | 3.25 | ? | 90 | LONG FLANGE, 0.75-400RFLWN |  | 400-NPS0.75x9 | 400 | 0.75 | 0.75 | 4.625 | 0.625 | 1.6875 | 0.5625 | 1.875 | 9 | 4 | 0.75 | 0.625 | 3.25 | ? | 90 | LONG FLANGE, 0.75-400RFLWN x 9 | FLNG,RFWL,08,300,12,SA350 LF2 | LF0018 | -> | FLNG | RFWL | 8 | 300 | 12 | SA350LF2 | FLNG,RFWL,08,900,SA350 LF2 |  | -> | FLNG | RFWL | 8 | 900 | SA350 LF2
[13 empty] | 400-NPS1 | 400 | 1 | 1 | 4.875 | 0.6875 | 2 | 0.5625 | 2.125 | 4 | 0.75 | 0.625 | 3.5 | 11 | 90 | LONG FLANGE, 1-400RFLWN |  | 400-NPS1x9 | 400 | 1 | 1 | 4.875 | 0.6875 | 2 | 0.5625 | 2.125 | 9 | 4 | 0.75 | 0.625 | 3.5 | 11 | 90 | LONG FLANGE, 1-400RFLWN x 9 | FLNG,RFWL,01.5,600,06,SA350 LF2 | LF0009 | -> | FLNG | RFWL | 1.5 | 600 | 6 | SA350LF2 | FLNG,RFWL,08,0900,SA350 LF2 |  | -> | FLNG | RFWL | 8 | 900 | SA350 LF2
[13 empty] | 400-NPS1.25 | 400 | 1.25 | 1.25 | 5.25 | 0.8125 | 2.5 | 0.625 | 2.5 | 4 | 0.75 | 0.625 | 3.875 | 14 | 90 | LONG FLANGE, 1.25-400RFLWN |  | 400-NPS1.25x9 | 400 | 1.25 | 1.25 | 5.25 | 0.8125 | 2.5 | 0.625 | 2.5 | 9 | 4 | 0.75 | 0.625 | 3.875 | 14 | 90 | LONG FLANGE, 1.25-400RFLWN x 9 | FLNG,RFWL,01.5,600,08.5,SA350 LF2 | LF0017 | -> | FLNG | RFWL | 1.5 | 600 | 8.5 | SA350LF2 | FLNG,RFWL,12,900,SA350 LF2 |  | -> | FLNG | RFWL | 12 | 900 | SA350 LF2
[13 empty] | 400-NPS1.5 | 400 | 1.5 | 1.5 | 6.125 | 0.875 | 2.875 | 0.625 | 2.75 | 4 | 0.875 | 0.75 | 4.5 | 17 | 90 | LONG FLANGE, 1.5-400RFLWN |  | 400-NPS1.5x9 | 400 | 1.5 | 1.5 | 6.125 | 0.875 | 2.875 | 0.625 | 2.75 | 9 | 4 | 0.875 | 0.75 | 4.5 | 17 | 90 | LONG FLANGE, 1.5-400RFLWN x 9 | FLNG,RFWL,01.5,600,09,SA350 LF2 | LF0011 | -> | FLNG | RFWL | 1.5 | 600 | 9 | SA350LF2 | FLNG,RFLW,01,1500,SA350 LF2 |  | -> | FLNG | RFLW | 1 | 1500 | SA350 LF2
[13 empty] | 400-NPS2 | 400 | 2 | 2 | 6.5 | 1 | 3.625 | 0.625 | 3.25 | 8 | 0.75 | 0.625 | 5 | 21 | 45 | LONG FLANGE, 2-400RFLWN |  | 400-NPS2x9 | 400 | 2 | 2 | 6.5 | 1 | 3.625 | 0.625 | 3.25 | 9 | 8 | 0.75 | 0.625 | 5 | 21 | 45 | LONG FLANGE, 2-400RFLWN x 9 | FLNG,RFWL,01.5,600,10,SA350 LF2 | LF0003 | -> | FLNG | RFWL | 1.5 | 600 | 10 | SA350LF2 | FLNG,RFWL,01.5,1500,SA350 LF2 |  | -> | FLNG | RFWL | 1.5 | 1500 | SA350 LF2
[13 empty] | 400-NPS2.5 | 400 | 2.5 | 2.5 | 7.5 | 1.125 | 4.125 | 0.71875 | 3.9375 | 8 | 0.875 | 0.75 | 5.875 | 29 | 45 | LONG FLANGE, 2.5-400RFLWN |  | 400-NPS2.5x9 | 400 | 2.5 | 2.5 | 7.5 | 1.125 | 4.125 | 0.71875 | 3.9375 | 9 | 8 | 0.875 | 0.75 | 5.875 | 29 | 45 | LONG FLANGE, 2.5-400RFLWN x 9 | FLNG,RFWL,03,600,08,SA350 LF2 | LF0052 | -> | FLNG | RFWL | 3 | 600 | 8 | SA350LF2 | FLNG,RFLW,01.5,1500,SA350 LF2 |  | -> | FLNG | RFLW | 1.5 | 1500 | SA350 LF2
[13 empty] | 400-NPS3 | 400 | 3 | 3 | 8.25 | 1.25 | 5 | 0.8125 | 4.625 | 8 | 0.875 | 0.75 | 6.625 | 38 | 45 | LONG FLANGE, 3-400RFLWN |  | 400-NPS3x9 | 400 | 3 | 3 | 8.25 | 1.25 | 5 | 0.8125 | 4.625 | 9 | 8 | 0.875 | 0.75 | 6.625 | 38 | 45 | LONG FLANGE, 3-400RFLWN x 9 | FLNG,RFWL,03,600,10,SA350 LF2 | LF0034 | -> | FLNG | RFWL | 3 | 600 | 10 | SA350LF2 | FLNG,RFWL,04,1500,SA350 LF2 |  | -> | FLNG | RFWL | 4 | 1500 | SA350 LF2
[13 empty] | 400-NPS3.5 | 400 | 3.5 | 3.5 | 9 | 1.375 | 5.5 | 0.875 | 5.25 | 8 | 1 | 0.875 | 7.25 | 48 | 45 | LONG FLANGE, 3.5-400RFLWN |  | 400-NPS3.5x9 | 400 | 3.5 | 3.5 | 9 | 1.375 | 5.5 | 0.875 | 5.25 | 9 | 8 | 1 | 0.875 | 7.25 | 48 | 45 | LONG FLANGE, 3.5-400RFLWN x 9 | FLNG,RFWL,03,600,19,SA350 LF2 | LF0033 | -> | FLNG | RFWL | 3 | 600 | 19 | SA350LF2 | FLNG,RFWL,06,1500,SA350 LF2 |  | -> | FLNG | RFWL | 6 | 1500 | SA350 LF2
[13 empty] | 400-NPS4 | 400 | 4 | 4 | 10 | 1.375 | 6.1875 | 0.875 | 5.75 | 8 | 1 | 0.875 | 7.875 | 67 | 45 | LONG FLANGE, 4-400RFLWN |  | 400-NPS4x12 | 400 | 4 | 4 | 10 | 1.375 | 6.1875 | 0.875 | 5.75 | 12 | 8 | 1 | 0.875 | 7.875 | 67 | 45 | LONG FLANGE, 4-400RFLWN x 12 | FLNG,RFWL,04,600,13,SA350 LF2 | LF0044 | -> | FLNG | RFWL | 4 | 600 | 13 | SA350LF2 | FLNG,RFWL,10,1500,SA350 LF2 |  | -> | FLNG | RFWL | 10 | 1500 | SA350 LF2
[13 empty] | 400-NPS5 | 400 | 5 | 5 | 11 | 1.5 | 7.3125 | 1 | 7 | 8 | 1 | 0.875 | 9.25 | 90 | 45 | LONG FLANGE, 5-400RFLWN |  | 400-NPS5x12 | 400 | 5 | 5 | 11 | 1.5 | 7.3125 | 1 | 7 | 12 | 8 | 1 | 0.875 | 9.25 | 90 | 45 | LONG FLANGE, 5-400RFLWN x 12 | FLNG,RFWL,06,600,10.5,SA350 LF2 | LF0025 | -> | FLNG | RFWL | 6 | 600 | 10.5 | SA350LF2 | End Of List |  |  | End Of List
[13 empty] | 400-NPS6 | 400 | 6 | 6 | 12.5 | 1.625 | 8.5 | 1.0625 | 8.125 | 12 | 1 | 0.875 | 10.625 | 115 | 30 | LONG FLANGE, 6-400RFLWN |  | 400-NPS6x12 | 400 | 6 | 6 | 12.5 | 1.625 | 8.5 | 1.0625 | 8.125 | 12 | 12 | 1 | 0.875 | 10.625 | 115 | 30 | LONG FLANGE, 6-400RFLWN x 12 | FLNG,RFWL,06,600,12,SA350 LF2 | LF0036 | -> | FLNG | RFWL | 6 | 600 | 12 | SA350LF2
[13 empty] | 400-NPS8 | 400 | 8 | 8 | 15 | 1.875 | 10.625 | 1.125 | 10.25 | 12 | 1.125 | 1 | 13 | 140 | 30 | LONG FLANGE, 8-400RFLWN |  | 400-NPS8x12 | 400 | 8 | 8 | 15 | 1.875 | 10.625 | 1.125 | 10.25 | 12 | 12 | 1.125 | 1 | 13 | 140 | 30 | LONG FLANGE, 8-400RFLWN x 12 | FLNG,RFWL,06,600,16,SA350 LF2 | LF0019 | -> | FLNG | RFWL | 6 | 600 | 16 | SA350LF2
[13 empty] | 400-NPS10 | 400 | 10 | 10 | 17.5 | 2.125 | 12.75 | 1.3125 | 12.625 | 16 | 1.25 | 1.125 | 15.25 | 230 | 22.5 | LONG FLANGE, 10-400RFLWN |  | 400-NPS10x12 | 400 | 10 | 10 | 17.5 | 2.125 | 12.75 | 1.3125 | 12.625 | 12 | 16 | 1.25 | 1.125 | 15.25 | 230 | 22.5 | LONG FLANGE, 10-400RFLWN x 12 | FLNG,RFWL,08,600,12,SA350 LF2 | LF0016 | -> | FLNG | RFWL | 8 | 600 | 12 | SA350LF2
[13 empty] | 400-NPS12 | 400 | 12 | 12 | 20.5 | 2.25 | 15 | 1.375 | 14.75 | 16 | 1.375 | 1.25 | 17.75 | 301 | 22.5 | LONG FLANGE, 12-400RFLWN |  | 400-NPS12x12 | 400 | 12 | 12 | 20.5 | 2.25 | 15 | 1.375 | 14.75 | 12 | 16 | 1.375 | 1.25 | 17.75 | 301 | 22.5 | LONG FLANGE, 12-400RFLWN x 12 | FLNG,RFWL,10,600,12,SA350 LF2 | LF0007 | -> | FLNG | RFWL | 10 | 600 | 12 | SA350LF2
[13 empty] | 400-NPS14 | 400 | 14 | 14 | 23 | 2.375 | 16.25 | 1.375 | 16.75 | 20 | 1.375 | 1.25 | 20.25 | 336 | 18 | LONG FLANGE, 14-400RFLWN |  | 400-NPS14x12 | 400 | 14 | 14 | 23 | 2.375 | 16.25 | 1.375 | 16.75 | 12 | 20 | 1.375 | 1.25 | 20.25 | 336 | 18 | LONG FLANGE, 14-400RFLWN x 12 | FLNG,RFWL,10,600,15,SA350 LF2 | LF0064 | -> | FLNG | RFWL | 10 | 600 | 15 | SA350LF2
[13 empty] | 400-NPS16 | 400 | 16 | 16 | 25.5 | 2.5 | 18.5 | 1.5 | 19 | 20 | 1.5 | 1.375 | 22.5 | 416 | 18 | LONG FLANGE, 16-400RFLWN |  | 400-NPS14x14 | 400 | 14 | 14 | 23 | 2.375 | 16.25 | 1.375 | 16.75 | 14 | 20 | 1.375 | 1.25 | 20.25 | ?? | 18 | LONG FLANGE, 14-400RFLWN x 14 | FLNG,RFWL,01.5,900,06,SA350 LF2 | LF0010 | -> | FLNG | RFWL | 1.5 | 900 | 6 | SA350LF2
[13 empty] | 400-NPS18 | 400 | 18 | 18 | 28 | 2.625 | 21 | 1.5 | 21 | 24 | 1.5 | 1.375 | 24.75 | 481 | 15 | LONG FLANGE, 18-400RFLWN |  | 400-NPS14x16 | 400 | 14 | 14 | 23 | 2.375 | 16.25 | 1.375 | 16.75 | 16 | 20 | 1.375 | 1.25 | 20.25 | ?? | 18 | LONG FLANGE, 14-400RFLWN x 16 | FLNG,RFWL,03,900,09.0625,SA350 LF2 | LF0067 | -> | FLNG | RFWL | 3 | 900 | 9.0625 | SA350LF2
[13 empty] | 400-NPS20 | 400 | 20 | 20 | 30.5 | 2.75 | 23 | 1.5625 | 23.125 | 24 | 1.625 | 1.5 | 27 | 563 | 15 | LONG FLANGE, 20-400RFLWN |  | 400-NPS14x18 | 400 | 14 | 14 | 23 | 2.375 | 16.25 | 1.375 | 16.75 | 18 | 20 | 1.375 | 1.25 | 20.25 | ?? | 18 | LONG FLANGE, 14-400RFLWN x 18 | FLNG,RFWL,03,900,19.0625,SA350 LF2 | LF0068 | -> | FLNG | RFWL | 3 | 900 | 19.0625 | SA350LF2
[13 empty] | 400-NPS24 | 400 | 24 | 24 | 36 | 3 | 27.25 | 1.8125 | 27.625 | 24 | 1.875 | 1.75 | 32 | 799 | 15 | LONG FLANGE, 24-400RFLWN |  | 400-NPS14x20 | 400 | 14 | 14 | 23 | 2.375 | 16.25 | 1.375 | 16.75 | 20 | 20 | 1.375 | 1.25 | 20.25 | ?? | 18 | LONG FLANGE, 14-400RFLWN x 20 | FLNG,RFWL,04,900,10.3125,SA350 LF2 | LF0039 | -> | FLNG | RFWL | 4 | 900 | 10.3125 | SA350LF2
[13 empty] | 600-NPS0.5 | 600 | 0.5 | 0.5 | 3.75 | 0.5625 | 1.375 | 0.5 | 1.5 | 4 | 0.625 | 0.5 | 2.625 | ? | 90 | LONG FLANGE, 0.5-600RFLWN |  | 400-NPS16x12 | 400 | 16 | 16 | 25.5 | 2.5 | 18.5 | 1.5 | 19 | 12 | 20 | 1.5 | 1.375 | 22.5 | 416 | 18 | LONG FLANGE, 16-400RFLWN x 12 | FLNG,RFWL,04,900,11,SA350 LF2 | LF0028 | -> | FLNG | RFWL | 4 | 900 | 11 | SA350LF2
[13 empty] | 600-NPS0.75 | 600 | 0.75 | 0.75 | 4.625 | 0.625 | 1.6875 | 0.5625 | 1.875 | 4 | 0.75 | 0.625 | 3.25 | ? | 90 | LONG FLANGE, 0.75-600RFLWN |  | 400-NPS16x14 | 400 | 16 | 16 | 25.5 | 2.5 | 18.5 | 1.5 | 19 | 14 | 20 | 1.5 | 1.375 | 22.5 | ?? | 18 | LONG FLANGE, 16-400RFLWN x 14 | FLNG,RFWL,04,900,13,SA350 LF2 | LF0045 | -> | FLNG | RFWL | 4 | 900 | 13 | SA350LF2
[13 empty] | 600-NPS1 | 600 | 1 | 1 | 4.875 | 0.6875 | 2 | 0.5625 | 2.125 | 4 | 0.75 | 0.625 | 3.5 | 11 | 90 | LONG FLANGE, 1-600RFLWN |  | 400-NPS16x16 | 400 | 16 | 16 | 25.5 | 2.5 | 18.5 | 1.5 | 19 | 16 | 20 | 1.5 | 1.375 | 22.5 | ?? | 18 | LONG FLANGE, 16-400RFLWN x 16 | FLNG,RFWL,04,900,17,SA350 LF2 | LF0037 | -> | FLNG | RFWL | 4 | 900 | 17 | SA350LF2
[13 empty] | 600-NPS1.25 | 600 | 1.25 | 1.25 | 5.25 | 0.8125 | 2.5 | 0.625 | 2.5 | 4 | 0.75 | 0.625 | 3.875 | 14 | 90 | LONG FLANGE, 1.25-600RFLWN |  | 400-NPS16x18 | 400 | 16 | 16 | 25.5 | 2.5 | 18.5 | 1.5 | 19 | 18 | 20 | 1.5 | 1.375 | 22.5 | ?? | 18 | LONG FLANGE, 16-400RFLWN x 18 | FLNG,RFWL,04,900,20,SA350 LF2 | LF0038 | -> | FLNG | RFWL | 4 | 900 | 20 | SA350LF2
[13 empty] | 600-NPS1.5 | 600 | 1.5 | 1.5 | 6.125 | 0.875 | 2.875 | 0.625 | 2.75 | 4 | 0.875 | 0.75 | 4.5 | 17 | 90 | LONG FLANGE, 1.5-600RFLWN |  | 400-NPS16x20 | 400 | 16 | 16 | 25.5 | 2.5 | 18.5 | 1.5 | 19 | 20 | 20 | 1.5 | 1.375 | 22.5 | ?? | 18 | LONG FLANGE, 16-400RFLWN x 20 | FLNG,RFWL,06,900,12,SA350 LF2 | LF0069 | -> | FLNG | RFWL | 6 | 900 | 12 | SA350LF2
[13 empty] | 600-NPS2 | 600 | 2 | 2 | 6.5 | 1 | 3.625 | 0.625 | 3.25 | 8 | 0.75 | 0.625 | 5 | 21 | 45 | LONG FLANGE, 2-600RFLWN |  | 400-NPS18x12 | 400 | 18 | 18 | 28 | 2.625 | 21 | 1.5 | 21 | 12 | 24 | 1.5 | 1.375 | 24.75 | 481 | 15 | LONG FLANGE, 18-400RFLWN x 12 | FLNG,RFWL,06,900,14,SA350 LF2 | LF0030 | -> | FLNG | RFWL | 6 | 900 | 14 | SA350LF2
[13 empty] | 600-NPS2.5 | 600 | 2.5 | 2.5 | 7.5 | 1.125 | 4.125 | 0.71875 | 3.9375 | 8 | 0.875 | 0.75 | 5.875 | 29 | 45 | LONG FLANGE, 2.5-600RFLWN |  | 400-NPS18x14 | 400 | 18 | 18 | 28 | 2.625 | 21 | 1.5 | 21 | 14 | 24 | 1.5 | 1.375 | 24.75 | ?? | 15 | LONG FLANGE, 18-400RFLWN x 14 | FLNG,RFWL,06,900,15,SA350 LF2 | LF0063 | -> | FLNG | RFWL | 6 | 900 | 15 | SA350LF2
[13 empty] | 600-NPS3 | 600 | 3 | 3 | 8.25 | 1.25 | 5 | 0.8125 | 4.625 | 8 | 0.875 | 0.75 | 6.625 | 38 | 45 | LONG FLANGE, 3-600RFLWN |  | 400-NPS18x16 | 400 | 18 | 18 | 28 | 2.625 | 21 | 1.5 | 21 | 16 | 24 | 1.5 | 1.375 | 24.75 | ?? | 15 | LONG FLANGE, 18-400RFLWN x 16 | FLNG,RFWL,06,900,19.5,SA350 LF2 | LF0029 | -> | FLNG | RFWL | 6 | 900 | 19.5 | SA350LF2
[13 empty] | 600-NPS3.5 | 600 | 3.5 | 3.5 | 9 | 1.375 | 5.5 | 0.875 | 5.25 | 8 | 1 | 0.875 | 7.25 | 48 | 45 | LONG FLANGE, 3.5-600RFLWN |  | 400-NPS18x18 | 400 | 18 | 18 | 28 | 2.625 | 21 | 1.5 | 21 | 18 | 24 | 1.5 | 1.375 | 24.75 | ?? | 15 | LONG FLANGE, 18-400RFLWN x 18 | FLNG,RFWL,06,900,20,SA350 LF2 | LF0031 | -> | FLNG | RFWL | 6 | 900 | 20 | SA350LF2
[13 empty] | 600-NPS4 | 600 | 4 | 4 | 10.75 | 1.5 | 6.1875 | 1 | 6 | 8 | 1 | 0.875 | 8.5 | 80 | 45 | LONG FLANGE, 4-600RFLWN |  | 400-NPS18x20 | 400 | 18 | 18 | 28 | 2.625 | 21 | 1.5 | 21 | 20 | 24 | 1.5 | 1.375 | 24.75 | ?? | 15 | LONG FLANGE, 18-400RFLWN x 20 | FLNG,RFWL,08,900,12,SA350 LF2 | LF0008 | -> | FLNG | RFWL | 8 | 900 | 12 | SA350LF2
[13 empty] | 600-NPS5 | 600 | 5 | 5 | 13 | 1.75 | 7.3125 | 1.25 | 7.5 | 8 | 1.125 | 1 | 10.5 | 128 | 45 | LONG FLANGE, 5-600RFLWN |  | 400-NPS20x12 | 400 | 20 | 20 | 30.5 | 2.75 | 23 | 1.5625 | 23.125 | 12 | 24 | 1.625 | 1.5 | 27 | 563 | 15 | LONG FLANGE, 20-400RFLWN x 12 | FLNG,RFWL,08,900,15,SA350 LF2 | LF0049 | -> | FLNG | RFWL | 8 | 900 | 15 | SA350LF2
[13 empty] | 600-NPS6 | 600 | 6 | 6 | 14 | 1.875 | 8.5 | 1.375 | 8.75 | 12 | 1.125 | 1 | 11.5 | 158 | 30 | LONG FLANGE, 6-600RFLWN |  | 400-NPS20x14 | 400 | 20 | 20 | 30.5 | 2.75 | 23 | 1.5625 | 23.125 | 14 | 24 | 1.625 | 1.5 | 27 | ?? | 15 | LONG FLANGE, 20-400RFLWN x 14 | FLNG,RFWL,08,900,22,SA350 LF2 | LF0050 | -> | FLNG | RFWL | 8 | 900 | 22 | SA350LF2
[13 empty] | 600-NPS8 | 600 | 8 | 8 | 16.5 | 2.1875 | 10.625 | 1.375 | 10.75 | 12 | 1.25 | 1.125 | 13.75 | 215 | 30 | LONG FLANGE, 8-600RFLWN |  | 400-NPS20x16 | 400 | 20 | 20 | 30.5 | 2.75 | 23 | 1.5625 | 23.125 | 16 | 24 | 1.625 | 1.5 | 27 | ?? | 15 | LONG FLANGE, 20-400RFLWN x 16 | FLNG,RFWL,08,0900,24,SA350 LF2 | LF0048 | -> | FLNG | RFWL | 8 | 900 | 24 | SA350LF2
[13 empty] | 600-NPS10 | 600 | 10 | 10 | 20 | 2.5 | 12.75 | 1.75 | 13.5 | 16 | 1.375 | 1.25 | 17 | 324 | 22.5 | LONG FLANGE, 10-600RFLWN |  | 400-NPS20x18 | 400 | 20 | 20 | 30.5 | 2.75 | 23 | 1.5625 | 23.125 | 18 | 24 | 1.625 | 1.5 | 27 | ?? | 15 | LONG FLANGE, 20-400RFLWN x 18 | FLNG,RFWL,12,900,17,SA350 LF2 | LF0077 | -> | FLNG | RFWL | 12 | 900 | 17 | SA350LF2
[13 empty] | 600-NPS12 | 600 | 12 | 12 | 22 | 2.625 | 15 | 1.875 | 15.75 | 20 | 1.375 | 1.25 | 19.25 | 500 | 18 | LONG FLANGE, 12-600RFLWN |  | 400-NPS20x20 | 400 | 20 | 20 | 30.5 | 2.75 | 23 | 1.5625 | 23.125 | 20 | 24 | 1.625 | 1.5 | 27 | ?? | 15 | LONG FLANGE, 20-400RFLWN x 20 | FLNG,RFLW,01,1500,09,SA350 LF2 | LF0103 | -> | FLNG | RFLW | 1 | 1500 | 9 | SA350LF2
[13 empty] | 600-NPS14 | 600 | 14 | 14 | 23.75 | 2.75 | 16.25 | 1.5 | 17 | 20 | 1.5 | 1.375 | 20.75 | 417 | 18 | LONG FLANGE, 14-600RFLWN |  | 400-NPS24x12 | 400 | 24 | 24 | 36 | 3 | 27.25 | 1.8125 | 27.625 | 12 | 24 | 1.875 | 1.75 | 32 | 799 | 15 | LONG FLANGE, 24-400RFLWN x 12 | FLNG,RFWL,01.5,1500,04,SA350 LF2 | LF0078 | -> | FLNG | RFWL | 1.5 | 1500 | 4 | SA350LF2
[13 empty] | 600-NPS16 | 600 | 16 | 16 | 27 | 3 | 18.5 | 1.75 | 19.5 | 20 | 1.625 | 1.5 | 23.75 | 564 | 18 | LONG FLANGE, 16-600RFLWN |  | 400-NPS24x14 | 400 | 24 | 24 | 36 | 3 | 27.25 | 1.8125 | 27.625 | 14 | 24 | 1.875 | 1.75 | 32 | ?? | 15 | LONG FLANGE, 24-400RFLWN x 14 | FLNG,RFLW,01.5,1500,09,SA350 LF2 | LF0104 | -> | FLNG | RFLW | 1.5 | 1500 | 9 | SA350LF2
[13 empty] | 600-NPS18 | 600 | 18 | 18 | 29.25 | 3.25 | 21 | 1.75 | 21.5 | 20 | 1.75 | 1.625 | 25.75 | 654 | 18 | LONG FLANGE, 18-600RFLWN |  | 400-NPS24x16 | 400 | 24 | 24 | 36 | 3 | 27.25 | 1.8125 | 27.625 | 16 | 24 | 1.875 | 1.75 | 32 | ?? | 15 | LONG FLANGE, 24-400RFLWN x 16 | FLNG,RFWL,01.5,1500,09,SA350 LF2 | LF0012 | -> | FLNG | RFWL | 1.5 | 1500 | 9 | SA350LF2
[13 empty] | 600-NPS20 | 600 | 20 | 20 | 32 | 3.5 | 23 | 2 | 24 | 24 | 1.75 | 1.625 | 28.5 | 840 | 15 | LONG FLANGE, 20-600RFLWN |  | 400-NPS24x18 | 400 | 24 | 24 | 36 | 3 | 27.25 | 1.8125 | 27.625 | 18 | 24 | 1.875 | 1.75 | 32 | ?? | 15 | LONG FLANGE, 24-400RFLWN x 18 | FLNG,RFWL,01.5,1500,10,SA350 LF2 | LF0002 | -> | FLNG | RFWL | 1.5 | 1500 | 10 | SA350LF2
[13 empty] | 600-NPS24 | 600 | 24 | 24 | 37 | 4 | 27.25 | 2.125 | 28.25 | 24 | 2 | 1.875 | 33 | 1100 | 15 | LONG FLANGE, 24-600RFLWN |  | 400-NPS24x20 | 400 | 24 | 24 | 36 | 3 | 27.25 | 1.8125 | 27.625 | 20 | 24 | 1.875 | 1.75 | 32 | ?? | 15 | LONG FLANGE, 24-400RFLWN x 20 | FLNG,RFLW,01.5,1500,12,SA350 LF2 | LF0105 | -> | FLNG | RFLW | 1.5 | 1500 | 12 | SA350LF2
[13 empty] | 900-NPS0.5 | 900 | 0.5 | 0.5 | 4.75 | 0.875 | 1.375 | 0.53125 | 1.5625 | 4 | 0.875 | 0.75 | 3.25 | ? | 90 | LONG FLANGE, 0.5-900RFLWN |  | 600-NPS0.5x9 | 600 | 0.5 | 0.5 | 3.75 | 0.5625 | 1.375 | 0.5 | 1.5 | 9 | 4 | 0.625 | 0.5 | 2.625 | ? | 90 | LONG FLANGE, 0.5-600RFLWN x 9 | FLNG,RFWL,04,1500,10,SA350 LF2 | LF0026 | -> | FLNG | RFWL | 4 | 1500 | 10 | SA350LF2
[13 empty] | 900-NPS0.75 | 900 | 0.75 | 0.75 | 5.125 | 1 | 1.6875 | 0.53125 | 1.8125 | 4 | 0.875 | 0.75 | 3.5 | ? | 90 | LONG FLANGE, 0.75-900RFLWN |  | 600-NPS0.75x9 | 600 | 0.75 | 0.75 | 4.625 | 0.625 | 1.6875 | 0.5625 | 1.875 | 9 | 4 | 0.75 | 0.625 | 3.25 | ? | 90 | LONG FLANGE, 0.75-600RFLWN x 9 | FLNG,RFWL,04,1500,12,SA350 LF2 | LF0072 | -> | FLNG | RFWL | 4 | 1500 | 12 | SA350LF2
[13 empty] | 900-NPS1 | 900 | 1 | 1 | 5.875 | 1.125 | 2 | 0.53125 | 2.0625 | 4 | 1 | 0.875 | 4 | 15 | 90 | LONG FLANGE, 1-900RFLWN |  | 600-NPS1x9 | 600 | 1 | 1 | 4.875 | 0.6875 | 2 | 0.5625 | 2.125 | 9 | 4 | 0.75 | 0.625 | 3.5 | 11 | 90 | LONG FLANGE, 1-600RFLWN x 9 | FLNG,RFWL,04,1500,12,SA350 LF2 | LF0112 | -> | FLNG | RFWL | 4 | 1500 | 12 | SA350LF2
[13 empty] | 900-NPS1.25 | 900 | 1.25 | 1.25 | 6.25 | 1.125 | 2.5 | 0.625 | 2.5 | 4 | 1 | 0.875 | 4.378 | 18 | 90 | LONG FLANGE, 1.25-900RFLWN |  | 600-NPS1.25x9 | 600 | 1.25 | 1.25 | 5.25 | 0.8125 | 2.5 | 0.625 | 2.5 | 9 | 4 | 0.75 | 0.625 | 3.875 | 14 | 90 | LONG FLANGE, 1.25-600RFLWN x 9 | FLNG,RFWL,04,1500,17.5,SA350 LF2 | LF0027 | -> | FLNG | RFWL | 4 | 1500 | 17.5 | SA350LF2
[13 empty] | 900-NPS1.5 | 900 | 1.5 | 1.5 | 7 | 1.25 | 2.875 | 0.625 | 2.75 | 4 | 1.125 | 1 | 4.875 | 23 | 90 | LONG FLANGE, 1.5-900RFLWN |  | 600-NPS1.5x9 | 600 | 1.5 | 1.5 | 6.125 | 0.875 | 2.875 | 0.625 | 2.75 | 9 | 4 | 0.875 | 0.75 | 4.5 | 17 | 90 | LONG FLANGE, 1.5-600RFLWN x 9 | FLNG,RFWL,06,1500,14,SA350 LF2 | LF0035 | -> | FLNG | RFWL | 6 | 1500 | 14 | SA350LF2
[13 empty] | 900-NPS2 | 900 | 2 | 2 | 8.5 | 1.5 | 3.625 | 1.0625 | 4.125 | 8 | 1 | 0.875 | 6.5 | 44 | 45 | LONG FLANGE, 2-900RFLWN |  | 600-NPS2x9 | 600 | 2 | 2 | 6.5 | 1 | 3.625 | 0.625 | 3.25 | 9 | 8 | 0.75 | 0.625 | 5 | 21 | 45 | LONG FLANGE, 2-600RFLWN x 9 | FLNG,RFWL,06,1500,16,SA350 LF2 | LF0046 | -> | FLNG | RFWL | 6 | 1500 | 16 | SA350LF2
[13 empty] | 900-NPS2.5 | 900 | 2.5 | 2.5 | 9.625 | 1.625 | 4.125 | 1.1875 | 4.875 | 8 | 1.125 | 1 | 7.5 | 72 | 45 | LONG FLANGE, 2.5-900RFLWN |  | 600-NPS2.5x9 | 600 | 2.5 | 2.5 | 7.5 | 1.125 | 4.125 | 0.71875 | 3.9375 | 9 | 8 | 0.875 | 0.75 | 5.875 | 29 | 45 | LONG FLANGE, 2.5-600RFLWN x 9 | FLNG,RFWL,06,1500,20,SA350 LF2 | LF0047 | -> | FLNG | RFWL | 6 | 1500 | 20 | SA350LF2
[13 empty] | 900-NPS3 | 900 | 3 | 3 | 9.5 | 1.5 | 5 | 1 | 5 | 8 | 1 | 0.875 | 7.5 | 65 | 45 | LONG FLANGE, 3-900RFLWN |  | 600-NPS3x9 | 600 | 3 | 3 | 8.25 | 1.25 | 5 | 0.8125 | 4.625 | 9 | 8 | 0.875 | 0.75 | 6.625 | 38 | 45 | LONG FLANGE, 3-600RFLWN x 9 | FLNG,RFWL,10,1500,15,SA350 LF2 | LF0065 | -> | FLNG | RFWL | 10 | 1500 | 15 | SA350LF2
[13 empty] | 900-NPS4 | 900 | 4 | 4 | 11.5 | 1.75 | 6.1875 | 1.125 | 6.25 | 8 | 1.25 | 1.125 | 9.25 | 98 | 45 | LONG FLANGE, 4-900RFLWN |  | 600-NPS3.5x9 | 600 | 3.5 | 3.5 | 9 | 1.375 | 5.5 | 0.875 | 5.25 | 9 | 8 | 1 | 0.875 | 7.25 | 48 | 45 | LONG FLANGE, 3.5-600RFLWN x 9 | End Of List
[13 empty] | 900-NPS5 | 900 | 5 | 5 | 13.75 | 2 | 7.3125 | 1.25 | 7.5 | 8 | 1.375 | 1.25 | 11 | 143 | 45 | LONG FLANGE, 5-900RFLWN |  | 600-NPS4x12 | 600 | 4 | 4 | 10.75 | 1.5 | 6.1875 | 1 | 6 | 12 | 8 | 1 | 0.875 | 8.5 | 80 | 45 | LONG FLANGE, 4-600RFLWN x 12
[13 empty] | 900-NPS6 | 900 | 6 | 6 | 15 | 2.1875 | 8.5 | 1.625 | 9.25 | 12 | 1.25 | 1.125 | 12.5 | 199 | 30 | LONG FLANGE, 6-900RFLWN |  | 600-NPS5x12 | 600 | 5 | 5 | 13 | 1.75 | 7.3125 | 1.25 | 7.5 | 12 | 8 | 1.125 | 1 | 10.5 | 128 | 45 | LONG FLANGE, 5-600RFLWN x 12
[13 empty] | 900-NPS8 | 900 | 8 | 8 | 18.5 | 2.5 | 10.625 | 1.875 | 11.75 | 12 | 1.5 | 1.375 | 15.5 | 310 | 30 | LONG FLANGE, 8-900RFLWN |  | 600-NPS6x12 | 600 | 6 | 6 | 14 | 1.875 | 8.5 | 1.375 | 8.75 | 12 | 12 | 1.125 | 1 | 11.5 | 158 | 30 | LONG FLANGE, 6-600RFLWN x 12
[13 empty] | 900-NPS10 | 900 | 10 | 10 | 21.5 | 2.75 | 12.75 | 2.25 | 14.5 | 16 | 1.5 | 1.375 | 18.5 | 385 | 22.5 | LONG FLANGE, 10-900RFLWN |  | 600-NPS8x12 | 600 | 8 | 8 | 16.5 | 2.1875 | 10.625 | 1.375 | 10.75 | 12 | 12 | 1.25 | 1.125 | 13.75 | 215 | 30 | LONG FLANGE, 8-600RFLWN x 12
[13 empty] | 900-NPS12 | 900 | 12 | 12 | 24 | 3.125 | 15 | 2.25 | 16.5 | 20 | 1.5 | 1.375 | 21 | 667 | 18 | LONG FLANGE, 12-900RFLWN |  | 600-NPS10x12 | 600 | 10 | 10 | 20 | 2.5 | 12.75 | 1.75 | 13.5 | 12 | 16 | 1.375 | 1.25 | 17 | 324 | 22.5 | LONG FLANGE, 10-600RFLWN x 12
[13 empty] | 900-NPS14 | 900 | 14 | 14 | 25.25 | 3.375 | 16.25 | 1.875 | 17.75 | 20 | 1.625 | 1.5 | 22 | 558 | 18 | LONG FLANGE, 14-900RFLWN |  | 600-NPS12x12 | 600 | 12 | 12 | 22 | 2.625 | 15 | 1.875 | 15.75 | 12 | 20 | 1.375 | 1.25 | 19.25 | 500 | 18 | LONG FLANGE, 12-600RFLWN x 12
[13 empty] | 900-NPS16 | 900 | 16 | 16 | 27.75 | 3.5 | 18.5 | 2 | 20 | 20 | 1.75 | 1.625 | 24.25 | 670 | 18 | LONG FLANGE, 16-900RFLWN |  | 600-NPS14x12 | 600 | 14 | 14 | 23.75 | 2.75 | 16.25 | 1.5 | 17 | 12 | 20 | 1.5 | 1.375 | 20.75 | 417 | 18 | LONG FLANGE, 14-600RFLWN x 12
[13 empty] | 900-NPS18 | 900 | 18 | 18 | 31 | 4 | 21 | 2.125 | 22.25 | 20 | 2 | 1.875 | 27 | 949 | 18 | LONG FLANGE, 18-900RFLWN |  | 600-NPS14x14 | 600 | 14 | 14 | 23.75 | 2.75 | 16.25 | 1.5 | 17 | 14 | 20 | 1.5 | 1.375 | 20.75 | ?? | 18 | LONG FLANGE, 14-600RFLWN x 14
[13 empty] | 900-NPS20 | 900 | 20 | 20 | 33.75 | 4.25 | 23 | 2.25 | 24.5 | 20 | 2.125 | 2 | 29.5 | 1040 | 18 | LONG FLANGE, 20-900RFLWN |  | 600-NPS14x16 | 600 | 14 | 14 | 23.75 | 2.75 | 16.25 | 1.5 | 17 | 16 | 20 | 1.5 | 1.375 | 20.75 | ?? | 18 | LONG FLANGE, 14-600RFLWN x 16
[13 empty] | 900-NPS24 | 900 | 24 | 24 | 41 | 5.5 | 27.25 | 2.75 | 29.5 | 20 | 2.625 | 2.5 | 35.5 | 1775 | 18 | LONG FLANGE, 24-900RFLWN |  | 600-NPS14x18 | 600 | 14 | 14 | 23.75 | 2.75 | 16.25 | 1.5 | 17 | 18 | 20 | 1.5 | 1.375 | 20.75 | ?? | 18 | LONG FLANGE, 14-600RFLWN x 18
[13 empty] | 1500-NPS0.5 | 1500 | 0.5 | 0.5 | 4.75 | 0.875 | 1.375 | 0.53125 | 1.5625 | 4 | 0.875 | 0.75 | 3.25 | ? | 90 | LONG FLANGE, 0.5-1500RFLWN |  | 600-NPS14x20 | 600 | 14 | 14 | 23.75 | 2.75 | 16.25 | 1.5 | 17 | 20 | 20 | 1.5 | 1.375 | 20.75 | ?? | 18 | LONG FLANGE, 14-600RFLWN x 20
[13 empty] | 1500-NPS0.75 | 1500 | 0.75 | 0.75 | 5.125 | 1 | 1.6875 | 0.53125 | 1.8125 | 4 | 0.875 | 0.75 | 3.5 | ? | 90 | LONG FLANGE, 0.75-1500RFLWN |  | 600-NPS16x12 | 600 | 16 | 16 | 27 | 3 | 18.5 | 1.75 | 19.5 | 12 | 20 | 1.625 | 1.5 | 23.75 | 564 | 18 | LONG FLANGE, 16-600RFLWN x 12
[13 empty] | 1500-NPS1 | 1500 | 1 | 1 | 5.875 | 1.125 | 2 | 0.53125 | 2.0625 | 4 | 1 | 0.875 | 4 | 15 | 90 | LONG FLANGE, 1-1500RFLWN |  | 600-NPS16x14 | 600 | 16 | 16 | 27 | 3 | 18.5 | 1.75 | 19.5 | 14 | 20 | 1.625 | 1.5 | 23.75 | ?? | 18 | LONG FLANGE, 16-600RFLWN x 14
[13 empty] | 1500-NPS1.25 | 1500 | 1.25 | 1.25 | 6.25 | 1.125 | 2.5 | 0.625 | 2.5 | 4 | 1 | 0.875 | 4.378 | 18 | 90 | LONG FLANGE, 1.25-1500RFLWN |  | 600-NPS16x16 | 600 | 16 | 16 | 27 | 3 | 18.5 | 1.75 | 19.5 | 16 | 20 | 1.625 | 1.5 | 23.75 | ?? | 18 | LONG FLANGE, 16-600RFLWN x 16
[13 empty] | 1500-NPS1.5 | 1500 | 1.5 | 1.5 | 7 | 1.25 | 2.875 | 0.625 | 2.75 | 4 | 1.125 | 1 | 4.875 | 23 | 90 | LONG FLANGE, 1.5-1500RFLWN |  | 600-NPS16x18 | 600 | 16 | 16 | 27 | 3 | 18.5 | 1.75 | 19.5 | 18 | 20 | 1.625 | 1.5 | 23.75 | ?? | 18 | LONG FLANGE, 16-600RFLWN x 18
[13 empty] | 1500-NPS2 | 1500 | 2 | 2 | 8.5 | 1.5 | 3.625 | 1.0625 | 4.125 | 8 | 1 | 0.875 | 6.5 | 44 | 45 | LONG FLANGE, 2-1500RFLWN |  | 600-NPS16x20 | 600 | 16 | 16 | 27 | 3 | 18.5 | 1.75 | 19.5 | 20 | 20 | 1.625 | 1.5 | 23.75 | ?? | 18 | LONG FLANGE, 16-600RFLWN x 20
[13 empty] | 1500-NPS2.5 | 1500 | 2.5 | 2.5 | 9.625 | 1.625 | 4.125 | 1.1875 | 4.875 | 8 | 1.125 | 1 | 7.5 | 72 | 45 | LONG FLANGE, 2.5-1500RFLWN |  | 600-NPS18x12 | 600 | 18 | 18 | 29.25 | 3.25 | 21 | 1.75 | 21.5 | 12 | 20 | 1.75 | 1.625 | 25.75 | 654 | 18 | LONG FLANGE, 18-600RFLWN x 12
[13 empty] | 1500-NPS3 | 1500 | 3 | 3 | 10.5 | 1.875 | 5 | 1.125 | 5.25 | 8 | 1.25 | 1.125 | 8 | 84 | 45 | LONG FLANGE, 3-1500RFLWN |  | 600-NPS18x14 | 600 | 18 | 18 | 29.25 | 3.25 | 21 | 1.75 | 21.5 | 14 | 20 | 1.75 | 1.625 | 25.75 | ?? | 18 | LONG FLANGE, 18-600RFLWN x 14
[13 empty] | 1500-NPS4 | 1500 | 4 | 4 | 12.25 | 2.125 | 6.1875 | 1.1875 | 6.375 | 8 | 1.375 | 1.25 | 9.5 | 118 | 45 | LONG FLANGE, 4-1500RFLWN |  | 600-NPS18x16 | 600 | 18 | 18 | 29.25 | 3.25 | 21 | 1.75 | 21.5 | 16 | 20 | 1.75 | 1.625 | 25.75 | ?? | 18 | LONG FLANGE, 18-600RFLWN x 16
[13 empty] | 1500-NPS5 | 1500 | 5 | 5 | 14.75 | 2.875 | 7.3125 | 1.375 | 7.75 | 8 | 1.625 | 1.5 | 11.5 | 195 | 45 | LONG FLANGE, 5-1500RFLWN |  | 600-NPS18x18 | 600 | 18 | 18 | 29.25 | 3.25 | 21 | 1.75 | 21.5 | 18 | 20 | 1.75 | 1.625 | 25.75 | ?? | 18 | LONG FLANGE, 18-600RFLWN x 18
[13 empty] | 1500-NPS6 | 1500 | 6 | 6 | 15.5 | 3.25 | 8.5 | 1.5 | 9 | 12 | 1.5 | 1.375 | 12.5 | 235 | 30 | LONG FLANGE, 6-1500RFLWN |  | 600-NPS18x20 | 600 | 18 | 18 | 29.25 | 3.25 | 21 | 1.75 | 21.5 | 20 | 20 | 1.75 | 1.625 | 25.75 | ?? | 18 | LONG FLANGE, 18-600RFLWN x 20
[13 empty] | 1500-NPS8 | 1500 | 8 | 8 | 19 | 3.625 | 10.625 | 1.75 | 11.5 | 12 | 1.75 | 1.625 | 15.5 | 366 | 30 | LONG FLANGE, 8-1500RFLWN |  | 600-NPS20x12 | 600 | 20 | 20 | 32 | 3.5 | 23 | 2 | 24 | 12 | 24 | 1.75 | 1.625 | 28.5 | 840 | 15 | LONG FLANGE, 20-600RFLWN x 12
[13 empty] | 1500-NPS10 | 1500 | 10 | 10 | 23 | 4.25 | 12.75 | 2.25 | 14.5 | 12 | 2 | 1.875 | 19 | 610 | 30 | LONG FLANGE, 10-1500RFLWN |  | 600-NPS20x14 | 600 | 20 | 20 | 32 | 3.5 | 23 | 2 | 24 | 14 | 24 | 1.75 | 1.625 | 28.5 | ?? | 15 | LONG FLANGE, 20-600RFLWN x 14
[13 empty] | 1500-NPS12 | 1500 | 12 | 12 | 26.5 | 4.875 | 15 | 2.875 | 17.75 | 16 | 2.125 | 2 | 22.5 | 1028 | 22.5 | LONG FLANGE, 12-1500RFLWN |  | 600-NPS20x16 | 600 | 20 | 20 | 32 | 3.5 | 23 | 2 | 24 | 16 | 24 | 1.75 | 1.625 | 28.5 | ?? | 15 | LONG FLANGE, 20-600RFLWN x 16
[13 empty] | 1500-NPS14 | 1500 | 14 | 14 | 29.5 | 5.25 | 16.25 | 2.75 | 19.5 | 16 | 2.375 | 2.25 | 25 | 1030 | 22.5 | LONG FLANGE, 14-1500RFLWN |  | 600-NPS20x18 | 600 | 20 | 20 | 32 | 3.5 | 23 | 2 | 24 | 18 | 24 | 1.75 | 1.625 | 28.5 | ?? | 15 | LONG FLANGE, 20-600RFLWN x 18
[13 empty] | 1500-NPS16 | 1500 | 16 | 16 | 32.5 | 5.75 | 18.5 | 2.875 | 21.75 | 16 | 2.625 | 2.5 | 27.75 | 1335 | 22.5 | LONG FLANGE, 16-1500RFLWN |  | 600-NPS20x20 | 600 | 20 | 20 | 32 | 3.5 | 23 | 2 | 24 | 20 | 24 | 1.75 | 1.625 | 28.5 | ?? | 15 | LONG FLANGE, 20-600RFLWN x 20
[13 empty] | 1500-NPS18 | 1500 | 18 | 18 | 36 | 6.375 | 21 | 2.75 | 23.5 | 16 | 2.875 | 2.75 | 30.5 | 1750 | 22.5 | LONG FLANGE, 18-1500RFLWN |  | 600-NPS24x12 | 600 | 24 | 24 | 37 | 4 | 27.25 | 2.125 | 28.25 | 12 | 24 | 2 | 1.875 | 33 | 1100 | 15 | LONG FLANGE, 24-600RFLWN x 12
[13 empty] | 1500-NPS20 | 1500 | 20 | 20 | 38.75 | 7 | 23 | 2.625 | 25.25 | 16 | 3.125 | 3 | 32.75 | 2130 | 22.5 | LONG FLANGE, 20-1500RFLWN |  | 600-NPS24x14 | 600 | 24 | 24 | 37 | 4 | 27.25 | 2.125 | 28.25 | 14 | 24 | 2 | 1.875 | 33 | ?? | 15 | LONG FLANGE, 24-600RFLWN x 14
[13 empty] | 1500-NPS24 | 1500 | 24 | 24 | 46 | 8 | 27.25 | 3 | 30 | 16 | 3.625 | 3.5 | 39 | 3180 | 22.5 | LONG FLANGE, 24-1500RFLWN |  | 600-NPS24x16 | 600 | 24 | 24 | 37 | 4 | 27.25 | 2.125 | 28.25 | 16 | 24 | 2 | 1.875 | 33 | ?? | 15 | LONG FLANGE, 24-600RFLWN x 16
[13 empty] | 2500-NPS0.5 | 2500 | 0.5 | 0.5 | 5.25 | 1.1875 | 1.375 | 0.65625 | 1.8125 | 4 | 0.875 | 0.75 | 3.5 | ? | 90 | LONG FLANGE, 0.5-2500RFLWN |  | 600-NPS24x18 | 600 | 24 | 24 | 37 | 4 | 27.25 | 2.125 | 28.25 | 18 | 24 | 2 | 1.875 | 33 | ?? | 15 | LONG FLANGE, 24-600RFLWN x 18
[13 empty] | 2500-NPS0.75 | 2500 | 0.75 | 0.75 | 5.5 | 1.25 | 1.6875 | 0.65625 | 2.0625 | 4 | 0.875 | 0.75 | 3.75 | ? | 90 | LONG FLANGE, 0.75-2500RFLWN |  | 600-NPS24x20 | 600 | 24 | 24 | 37 | 4 | 27.25 | 2.125 | 28.25 | 20 | 24 | 2 | 1.875 | 33 | ?? | 15 | LONG FLANGE, 24-600RFLWN x 20
[13 empty] | 2500-NPS1 | 2500 | 1 | 1 | 6.25 | 1.375 | 2 | 0.625 | 2.25 | 4 | 1 | 0.875 | 4.25 | 20 | 90 | LONG FLANGE, 1-2500RFLWN |  | 900-NPS0.5x9 | 900 | 0.5 | 0.5 | 4.75 | 0.875 | 1.375 | 0.53125 | 1.5625 | 9 | 4 | 0.875 | 0.75 | 3.25 | ? | 90 | LONG FLANGE, 0.5-900RFLWN x 9
[13 empty] | 2500-NPS1.25 | 2500 | 1.25 | 1.25 | 7.25 | 1.5 | 2.5 | 0.8125 | 2.875 | 4 | 1.125 | 1 | 5.125 | 30 | 90 | LONG FLANGE, 1.25-2500RFLWN |  | 900-NPS0.75x9 | 900 | 0.75 | 0.75 | 5.125 | 1 | 1.6875 | 0.53125 | 1.8125 | 9 | 4 | 0.875 | 0.75 | 3.5 | ? | 90 | LONG FLANGE, 0.75-900RFLWN x 9
[13 empty] | 2500-NPS1.5 | 2500 | 1.5 | 1.5 | 8 | 1.75 | 2.875 | 0.8125 | 3.125 | 4 | 1.25 | 1.125 | 5.75 | 38 | 90 | LONG FLANGE, 1.5-2500RFLWN |  | 900-NPS1x9 | 900 | 1 | 1 | 5.875 | 1.125 | 2 | 0.53125 | 2.0625 | 9 | 4 | 1 | 0.875 | 4 | 15 | 90 | LONG FLANGE, 1-900RFLWN x 9
[13 empty] | 2500-NPS2 | 2500 | 2 | 2 | 9.25 | 2 | 3.625 | 0.875 | 3.75 | 8 | 1.125 | 1 | 6.75 | 55 | 45 | LONG FLANGE, 2-2500RFLWN |  | 900-NPS1.25x9 | 900 | 1.25 | 1.25 | 6.25 | 1.125 | 2.5 | 0.625 | 2.5 | 9 | 4 | 1 | 0.875 | 4.378 | 18 | 90 | LONG FLANGE, 1.25-900RFLWN x 9
[13 empty] | 2500-NPS2.5 | 2500 | 2.5 | 2.5 | 10.5 | 2.25 | 4.125 | 1 | 4.5 | 8 | 1.25 | 1.125 | 7.75 | 85 | 45 | LONG FLANGE, 2.5-2500RFLWN |  | 900-NPS1.5x9 | 900 | 1.5 | 1.5 | 7 | 1.25 | 2.875 | 0.625 | 2.75 | 9 | 4 | 1.125 | 1 | 4.875 | 23 | 90 | LONG FLANGE, 1.5-900RFLWN x 9
[13 empty] | 2500-NPS3 | 2500 | 3 | 3 | 12 | 2.625 | 5 | 1.125 | 5.25 | 8 | 1.375 | 1.25 | 9 | 125 | 45 | LONG FLANGE, 3-2500RFLWN |  | 900-NPS2x9 | 900 | 2 | 2 | 8.5 | 1.5 | 3.625 | 1.0625 | 4.125 | 9 | 8 | 1 | 0.875 | 6.5 | 44 | 45 | LONG FLANGE, 2-900RFLWN x 9
[13 empty] | 2500-NPS4 | 2500 | 4 | 4 | 14 | 3 | 6.1875 | 1.25 | 6.5 | 8 | 1.625 | 1.5 | 10.75 | 185 | 45 | LONG FLANGE, 4-2500RFLWN |  | 900-NPS2.5x12 | 900 | 2.5 | 2.5 | 9.625 | 1.625 | 4.125 | 1.1875 | 4.875 | 12 | 8 | 1.125 | 1 | 7.5 | 72 | 45 | LONG FLANGE, 2.5-900RFLWN x 12
[13 empty] | 2500-NPS5 | 2500 | 5 | 5 | 16.5 | 3.625 | 7.3125 | 1.5 | 8 | 8 | 1.875 | 1.75 | 12.75 | 300 | 45 | LONG FLANGE, 5-2500RFLWN |  | 900-NPS3x12 | 900 | 3 | 3 | 9.5 | 1.5 | 5 | 1 | 5 | 12 | 8 | 1 | 0.875 | 7.5 | 65 | 45 | LONG FLANGE, 3-900RFLWN x 12
[13 empty] | 2500-NPS6 | 2500 | 6 | 6 | 19 | 4.25 | 8.5 | 1.625 | 9.25 | 8 | 2.125 | 2 | 14.5 | 450 | 45 | LONG FLANGE, 6-2500RFLWN |  | 900-NPS4x12 | 900 | 4 | 4 | 11.5 | 1.75 | 6.1875 | 1.125 | 6.25 | 12 | 8 | 1.25 | 1.125 | 9.25 | 98 | 45 | LONG FLANGE, 4-900RFLWN x 12
[13 empty] | 2500-NPS8 | 2500 | 8 | 8 | 21.75 | 5 | 10.625 | 2 | 12 | 12 | 2.125 | 2 | 17.25 | 600 | 30 | LONG FLANGE, 8-2500RFLWN |  | 900-NPS5x12 | 900 | 5 | 5 | 13.75 | 2 | 7.3125 | 1.25 | 7.5 | 12 | 8 | 1.375 | 1.25 | 11 | 143 | 45 | LONG FLANGE, 5-900RFLWN x 12
[13 empty] | 2500-NPS10 | 2500 | 10 | 10 | 26.5 | 6.5 | 12.75 | 2.375 | 14.75 | 12 | 2.625 | 2.5 | 21.25 | 1150 | 30 | LONG FLANGE, 10-2500RFLWN |  | 900-NPS6x12 | 900 | 6 | 6 | 15 | 2.1875 | 8.5 | 1.625 | 9.25 | 12 | 12 | 1.25 | 1.125 | 12.5 | 199 | 30 | LONG FLANGE, 6-900RFLWN x 12
[13 empty] | 2500-NPS12 | 2500 | 12 | 12 | 30 | 7.25 | 15 | 2.6875 | 17.375 | 12 | 2.875 | 2.75 | 24.375 | 1560 | 30 | LONG FLANGE, 12-2500RFLWN |  | 900-NPS8x12 | 900 | 8 | 8 | 18.5 | 2.5 | 10.625 | 1.875 | 11.75 | 12 | 12 | 1.5 | 1.375 | 15.5 | 310 | 30 | LONG FLANGE, 8-900RFLWN x 12
[13 empty] | Data w/o lengths 1: End Of List | 900-NPS10x16 | 900 | 10 | 10 | 21.5 | 2.75 | 12.75 | 2.25 | 14.5 | 16 | 16 | 1.5 | 1.375 | 18.5 | 385 | 22.5 | LONG FLANGE, 10-900RFLWN x 16
[30 empty] | 900-NPS12x16 | 900 | 12 | 12 | 24 | 3.125 | 15 | 2.25 | 16.5 | 16 | 20 | 1.5 | 1.375 | 21 | 667 | 18 | LONG FLANGE, 12-900RFLWN x 16
[30 empty] | 900-NPS14x12 | 900 | 14 | 14 | 25.25 | 3.375 | 16.25 | 1.875 | 17.75 | 12 | 20 | 1.625 | 1.5 | 22 | 558 | 18 | LONG FLANGE, 14-900RFLWN x 12
[30 empty] | 900-NPS14x14 | 900 | 14 | 14 | 25.25 | 3.375 | 16.25 | 1.875 | 17.75 | 14 | 20 | 1.625 | 1.5 | 22 | ?? | 18 | LONG FLANGE, 14-900RFLWN x 14
[30 empty] | 900-NPS14x16 | 900 | 14 | 14 | 25.25 | 3.375 | 16.25 | 1.875 | 17.75 | 16 | 20 | 1.625 | 1.5 | 22 | ?? | 18 | LONG FLANGE, 14-900RFLWN x 16
[30 empty] | 900-NPS14x18 | 900 | 14 | 14 | 25.25 | 3.375 | 16.25 | 1.875 | 17.75 | 18 | 20 | 1.625 | 1.5 | 22 | ?? | 18 | LONG FLANGE, 14-900RFLWN x 18
[30 empty] | 900-NPS14x20 | 900 | 14 | 14 | 25.25 | 3.375 | 16.25 | 1.875 | 17.75 | 20 | 20 | 1.625 | 1.5 | 22 | ?? | 18 | LONG FLANGE, 14-900RFLWN x 20
[30 empty] | 900-NPS16x12 | 900 | 16 | 16 | 27.75 | 3.5 | 18.5 | 2 | 20 | 12 | 20 | 1.75 | 1.625 | 24.25 | 670 | 18 | LONG FLANGE, 16-900RFLWN x 12
[30 empty] | 900-NPS16x14 | 900 | 16 | 16 | 27.75 | 3.5 | 18.5 | 2 | 20 | 14 | 20 | 1.75 | 1.625 | 24.25 | ?? | 18 | LONG FLANGE, 16-900RFLWN x 14
[30 empty] | 900-NPS16x16 | 900 | 16 | 16 | 27.75 | 3.5 | 18.5 | 2 | 20 | 16 | 20 | 1.75 | 1.625 | 24.25 | ?? | 18 | LONG FLANGE, 16-900RFLWN x 16
[30 empty] | 900-NPS16x18 | 900 | 16 | 16 | 27.75 | 3.5 | 18.5 | 2 | 20 | 18 | 20 | 1.75 | 1.625 | 24.25 | ?? | 18 | LONG FLANGE, 16-900RFLWN x 18
[30 empty] | 900-NPS16x20 | 900 | 16 | 16 | 27.75 | 3.5 | 18.5 | 2 | 20 | 20 | 20 | 1.75 | 1.625 | 24.25 | ?? | 18 | LONG FLANGE, 16-900RFLWN x 20
[30 empty] | 900-NPS18x12 | 900 | 18 | 18 | 31 | 4 | 21 | 2.125 | 22.25 | 12 | 20 | 2 | 1.875 | 27 | 949 | 18 | LONG FLANGE, 18-900RFLWN x 12
[30 empty] | 900-NPS18x14 | 900 | 18 | 18 | 31 | 4 | 21 | 2.125 | 22.25 | 14 | 20 | 2 | 1.875 | 27 | ?? | 18 | LONG FLANGE, 18-900RFLWN x 14
[30 empty] | 900-NPS18x16 | 900 | 18 | 18 | 31 | 4 | 21 | 2.125 | 22.25 | 16 | 20 | 2 | 1.875 | 27 | ?? | 18 | LONG FLANGE, 18-900RFLWN x 16
[30 empty] | 900-NPS18x18 | 900 | 18 | 18 | 31 | 4 | 21 | 2.125 | 22.25 | 18 | 20 | 2 | 1.875 | 27 | ?? | 18 | LONG FLANGE, 18-900RFLWN x 18
[30 empty] | 900-NPS18x20 | 900 | 18 | 18 | 31 | 4 | 21 | 2.125 | 22.25 | 20 | 20 | 2 | 1.875 | 27 | ?? | 18 | LONG FLANGE, 18-900RFLWN x 20
[30 empty] | 900-NPS20x12 | 900 | 20 | 20 | 33.75 | 4.25 | 23 | 2.25 | 24.5 | 12 | 20 | 2.125 | 2 | 29.5 | 1040 | 18 | LONG FLANGE, 20-900RFLWN x 12
[30 empty] | 900-NPS20x14 | 900 | 20 | 20 | 33.75 | 4.25 | 23 | 2.25 | 24.5 | 14 | 20 | 2.125 | 2 | 29.5 | ?? | 18 | LONG FLANGE, 20-900RFLWN x 14
[30 empty] | 900-NPS20x16 | 900 | 20 | 20 | 33.75 | 4.25 | 23 | 2.25 | 24.5 | 16 | 20 | 2.125 | 2 | 29.5 | ?? | 18 | LONG FLANGE, 20-900RFLWN x 16
[30 empty] | 900-NPS20x18 | 900 | 20 | 20 | 33.75 | 4.25 | 23 | 2.25 | 24.5 | 18 | 20 | 2.125 | 2 | 29.5 | ?? | 18 | LONG FLANGE, 20-900RFLWN x 18
[30 empty] | 900-NPS20x20 | 900 | 20 | 20 | 33.75 | 4.25 | 23 | 2.25 | 24.5 | 20 | 20 | 2.125 | 2 | 29.5 | ?? | 18 | LONG FLANGE, 20-900RFLWN x 20
[30 empty] | 900-NPS24x12 | 900 | 24 | 24 | 41 | 5.5 | 27.25 | 2.75 | 29.5 | 12 | 20 | 2.625 | 2.5 | 35.5 | 1775 | 18 | LONG FLANGE, 24-900RFLWN x 12
[30 empty] | 900-NPS24x14 | 900 | 24 | 24 | 41 | 5.5 | 27.25 | 2.75 | 29.5 | 14 | 20 | 2.625 | 2.5 | 35.5 | ?? | 18 | LONG FLANGE, 24-900RFLWN x 14
[30 empty] | 900-NPS24x16 | 900 | 24 | 24 | 41 | 5.5 | 27.25 | 2.75 | 29.5 | 16 | 20 | 2.625 | 2.5 | 35.5 | ?? | 18 | LONG FLANGE, 24-900RFLWN x 16
[30 empty] | 900-NPS24x18 | 900 | 24 | 24 | 41 | 5.5 | 27.25 | 2.75 | 29.5 | 18 | 20 | 2.625 | 2.5 | 35.5 | ?? | 18 | LONG FLANGE, 24-900RFLWN x 18
[30 empty] | 900-NPS24x20 | 900 | 24 | 24 | 41 | 5.5 | 27.25 | 2.75 | 29.5 | 20 | 20 | 2.625 | 2.5 | 35.5 | ?? | 18 | LONG FLANGE, 24-900RFLWN x 20
[30 empty] | 1500-NPS0.5x9 | 1500 | 0.5 | 0.5 | 4.75 | 0.875 | 1.375 | 0.53125 | 1.5625 | 9 | 4 | 0.875 | 0.75 | 3.25 | ? | 90 | LONG FLANGE, 0.5-1500RFLWN x 9
[30 empty] | 1500-NPS0.75x9 | 1500 | 0.75 | 0.75 | 5.125 | 1 | 1.6875 | 0.53125 | 1.8125 | 9 | 4 | 0.875 | 0.75 | 3.5 | ? | 90 | LONG FLANGE, 0.75-1500RFLWN x 9
[30 empty] | 1500-NPS1x9 | 1500 | 1 | 1 | 5.875 | 1.125 | 2 | 0.53125 | 2.0625 | 9 | 4 | 1 | 0.875 | 4 | 15 | 90 | LONG FLANGE, 1-1500RFLWN x 9
[30 empty] | 1500-NPS1.25x9 | 1500 | 1.25 | 1.25 | 6.25 | 1.125 | 2.5 | 0.625 | 2.5 | 9 | 4 | 1 | 0.875 | 4.378 | 18 | 90 | LONG FLANGE, 1.25-1500RFLWN x 9
[30 empty] | 1500-NPS1.5x9 | 1500 | 1.5 | 1.5 | 7 | 1.25 | 2.875 | 0.625 | 2.75 | 9 | 4 | 1.125 | 1 | 4.875 | 23 | 90 | LONG FLANGE, 1.5-1500RFLWN x 9
[30 empty] | 1500-NPS2x9 | 1500 | 2 | 2 | 8.5 | 1.5 | 3.625 | 1.0625 | 4.125 | 9 | 8 | 1 | 0.875 | 6.5 | 44 | 45 | LONG FLANGE, 2-1500RFLWN x 9
[30 empty] | 1500-NPS2.5x12 | 1500 | 2.5 | 2.5 | 9.625 | 1.625 | 4.125 | 1.1875 | 4.875 | 12 | 8 | 1.125 | 1 | 7.5 | 72 | 45 | LONG FLANGE, 2.5-1500RFLWN x 12
[30 empty] | 1500-NPS3x12 | 1500 | 3 | 3 | 10.5 | 1.875 | 5 | 1.125 | 5.25 | 12 | 8 | 1.25 | 1.125 | 8 | 84 | 45 | LONG FLANGE, 3-1500RFLWN x 12
[30 empty] | 1500-NPS4x12 | 1500 | 4 | 4 | 12.25 | 2.125 | 6.1875 | 1.1875 | 6.375 | 12 | 8 | 1.375 | 1.25 | 9.5 | 118 | 45 | LONG FLANGE, 4-1500RFLWN x 12
[30 empty] | 1500-NPS5x12 | 1500 | 5 | 5 | 14.75 | 2.875 | 7.3125 | 1.375 | 7.75 | 12 | 8 | 1.625 | 1.5 | 11.5 | 195 | 45 | LONG FLANGE, 5-1500RFLWN x 12
[30 empty] | 1500-NPS6x12 | 1500 | 6 | 6 | 15.5 | 3.25 | 8.5 | 1.5 | 9 | 12 | 12 | 1.5 | 1.375 | 12.5 | 235 | 30 | LONG FLANGE, 6-1500RFLWN x 12
[30 empty] | 1500-NPS8x12 | 1500 | 8 | 8 | 19 | 3.625 | 10.625 | 1.75 | 11.5 | 12 | 12 | 1.75 | 1.625 | 15.5 | 366 | 30 | LONG FLANGE, 8-1500RFLWN x 12
[30 empty] | 1500-NPS10x16 | 1500 | 10 | 10 | 23 | 4.25 | 12.75 | 2.25 | 14.5 | 16 | 12 | 2 | 1.875 | 19 | 610 | 30 | LONG FLANGE, 10-1500RFLWN x 16
[30 empty] | 1500-NPS12x16 | 1500 | 12 | 12 | 26.5 | 4.875 | 15 | 2.875 | 17.75 | 16 | 16 | 2.125 | 2 | 22.5 | 1028 | 22.5 | LONG FLANGE, 12-1500RFLWN x 16
[30 empty] | 1500-NPS14x12 | 1500 | 14 | 14 | 29.5 | 5.25 | 16.25 | 2.75 | 19.5 | 12 | 16 | 2.375 | 2.25 | 25 | 1030 | 22.5 | LONG FLANGE, 14-1500RFLWN x 12
[30 empty] | 1500-NPS14x14 | 1500 | 14 | 14 | 29.5 | 5.25 | 16.25 | 2.75 | 19.5 | 14 | 16 | 2.375 | 2.25 | 25 | ?? | 22.5 | LONG FLANGE, 14-1500RFLWN x 14
[30 empty] | 1500-NPS14x16 | 1500 | 14 | 14 | 29.5 | 5.25 | 16.25 | 2.75 | 19.5 | 16 | 16 | 2.375 | 2.25 | 25 | ?? | 22.5 | LONG FLANGE, 14-1500RFLWN x 16
[30 empty] | 1500-NPS14x18 | 1500 | 14 | 14 | 29.5 | 5.25 | 16.25 | 2.75 | 19.5 | 18 | 16 | 2.375 | 2.25 | 25 | ?? | 22.5 | LONG FLANGE, 14-1500RFLWN x 18
[30 empty] | 1500-NPS14x20 | 1500 | 14 | 14 | 29.5 | 5.25 | 16.25 | 2.75 | 19.5 | 20 | 16 | 2.375 | 2.25 | 25 | ?? | 22.5 | LONG FLANGE, 14-1500RFLWN x 20
[30 empty] | 1500-NPS16x12 | 1500 | 16 | 16 | 32.5 | 5.75 | 18.5 | 2.875 | 21.75 | 12 | 16 | 2.625 | 2.5 | 27.75 | 1335 | 22.5 | LONG FLANGE, 16-1500RFLWN x 12
[30 empty] | 1500-NPS16x14 | 1500 | 16 | 16 | 32.5 | 5.75 | 18.5 | 2.875 | 21.75 | 14 | 16 | 2.625 | 2.5 | 27.75 | ?? | 22.5 | LONG FLANGE, 16-1500RFLWN x 14
[30 empty] | 1500-NPS16x16 | 1500 | 16 | 16 | 32.5 | 5.75 | 18.5 | 2.875 | 21.75 | 16 | 16 | 2.625 | 2.5 | 27.75 | ?? | 22.5 | LONG FLANGE, 16-1500RFLWN x 16
[30 empty] | 1500-NPS16x18 | 1500 | 16 | 16 | 32.5 | 5.75 | 18.5 | 2.875 | 21.75 | 18 | 16 | 2.625 | 2.5 | 27.75 | ?? | 22.5 | LONG FLANGE, 16-1500RFLWN x 18
[30 empty] | 1500-NPS16x20 | 1500 | 16 | 16 | 32.5 | 5.75 | 18.5 | 2.875 | 21.75 | 20 | 16 | 2.625 | 2.5 | 27.75 | ?? | 22.5 | LONG FLANGE, 16-1500RFLWN x 20
[30 empty] | 1500-NPS18x12 | 1500 | 18 | 18 | 36 | 6.375 | 21 | 2.75 | 23.5 | 12 | 16 | 2.875 | 2.75 | 30.5 | 1750 | 22.5 | LONG FLANGE, 18-1500RFLWN x 12
[30 empty] | 1500-NPS18x14 | 1500 | 18 | 18 | 36 | 6.375 | 21 | 2.75 | 23.5 | 14 | 16 | 2.875 | 2.75 | 30.5 | ?? | 22.5 | LONG FLANGE, 18-1500RFLWN x 14
[30 empty] | 1500-NPS18x16 | 1500 | 18 | 18 | 36 | 6.375 | 21 | 2.75 | 23.5 | 16 | 16 | 2.875 | 2.75 | 30.5 | ?? | 22.5 | LONG FLANGE, 18-1500RFLWN x 16
[30 empty] | 1500-NPS18x18 | 1500 | 18 | 18 | 36 | 6.375 | 21 | 2.75 | 23.5 | 18 | 16 | 2.875 | 2.75 | 30.5 | ?? | 22.5 | LONG FLANGE, 18-1500RFLWN x 18
[30 empty] | 1500-NPS18x20 | 1500 | 18 | 18 | 36 | 6.375 | 21 | 2.75 | 23.5 | 20 | 16 | 2.875 | 2.75 | 30.5 | ?? | 22.5 | LONG FLANGE, 18-1500RFLWN x 20
[30 empty] | 1500-NPS20x12 | 1500 | 20 | 20 | 38.75 | 7 | 23 | 2.625 | 25.25 | 12 | 16 | 3.125 | 3 | 32.75 | 2130 | 22.5 | LONG FLANGE, 20-1500RFLWN x 12
[30 empty] | 1500-NPS20x14 | 1500 | 20 | 20 | 38.75 | 7 | 23 | 2.625 | 25.25 | 14 | 16 | 3.125 | 3 | 32.75 | ?? | 22.5 | LONG FLANGE, 20-1500RFLWN x 14
[30 empty] | 1500-NPS20x16 | 1500 | 20 | 20 | 38.75 | 7 | 23 | 2.625 | 25.25 | 16 | 16 | 3.125 | 3 | 32.75 | ?? | 22.5 | LONG FLANGE, 20-1500RFLWN x 16
[30 empty] | 1500-NPS20x18 | 1500 | 20 | 20 | 38.75 | 7 | 23 | 2.625 | 25.25 | 18 | 16 | 3.125 | 3 | 32.75 | ?? | 22.5 | LONG FLANGE, 20-1500RFLWN x 18
[30 empty] | 1500-NPS20x20 | 1500 | 20 | 20 | 38.75 | 7 | 23 | 2.625 | 25.25 | 20 | 16 | 3.125 | 3 | 32.75 | ?? | 22.5 | LONG FLANGE, 20-1500RFLWN x 20
[30 empty] | 1500-NPS24x12 | 1500 | 24 | 24 | 46 | 8 | 27.25 | 3 | 30 | 12 | 16 | 3.625 | 3.5 | 39 | 3180 | 22.5 | LONG FLANGE, 24-1500RFLWN x 12
[30 empty] | 1500-NPS24x14 | 1500 | 24 | 24 | 46 | 8 | 27.25 | 3 | 30 | 14 | 16 | 3.625 | 3.5 | 39 | ?? | 22.5 | LONG FLANGE, 24-1500RFLWN x 14
[30 empty] | 1500-NPS24x16 | 1500 | 24 | 24 | 46 | 8 | 27.25 | 3 | 30 | 16 | 16 | 3.625 | 3.5 | 39 | ?? | 22.5 | LONG FLANGE, 24-1500RFLWN x 16
[30 empty] | 1500-NPS24x18 | 1500 | 24 | 24 | 46 | 8 | 27.25 | 3 | 30 | 18 | 16 | 3.625 | 3.5 | 39 | ?? | 22.5 | LONG FLANGE, 24-1500RFLWN x 18
[30 empty] | 1500-NPS24x20 | 1500 | 24 | 24 | 46 | 8 | 27.25 | 3 | 30 | 20 | 16 | 3.625 | 3.5 | 39 | ?? | 22.5 | LONG FLANGE, 24-1500RFLWN x 20
[30 empty] | 2500-NPS0.5x9 | 2500 | 0.5 | 0.5 | 5.25 | 1.1875 | 1.375 | 0.65625 | 1.8125 | 9 | 4 | 0.875 | 0.75 | 3.5 | ? | 90 | LONG FLANGE, 0.5-2500RFLWN x 9
[30 empty] | 2500-NPS0.75x9 | 2500 | 0.75 | 0.75 | 5.5 | 1.25 | 1.6875 | 0.65625 | 2.0625 | 9 | 4 | 0.875 | 0.75 | 3.75 | ? | 90 | LONG FLANGE, 0.75-2500RFLWN x 9
[30 empty] | 2500-NPS1x9 | 2500 | 1 | 1 | 6.25 | 1.375 | 2 | 0.625 | 2.25 | 9 | 4 | 1 | 0.875 | 4.25 | 20 | 90 | LONG FLANGE, 1-2500RFLWN x 9
[30 empty] | 2500-NPS1.25x9 | 2500 | 1.25 | 1.25 | 7.25 | 1.5 | 2.5 | 0.8125 | 2.875 | 9 | 4 | 1.125 | 1 | 5.125 | 30 | 90 | LONG FLANGE, 1.25-2500RFLWN x 9
[30 empty] | 2500-NPS1.5x9 | 2500 | 1.5 | 1.5 | 8 | 1.75 | 2.875 | 0.8125 | 3.125 | 9 | 4 | 1.25 | 1.125 | 5.75 | 38 | 90 | LONG FLANGE, 1.5-2500RFLWN x 9
[30 empty] | 2500-NPS2x9 | 2500 | 2 | 2 | 9.25 | 2 | 3.625 | 0.875 | 3.75 | 9 | 8 | 1.125 | 1 | 6.75 | 55 | 45 | LONG FLANGE, 2-2500RFLWN x 9
[30 empty] | 2500-NPS2.5x12 | 2500 | 2.5 | 2.5 | 10.5 | 2.25 | 4.125 | 1 | 4.5 | 12 | 8 | 1.25 | 1.125 | 7.75 | 85 | 45 | LONG FLANGE, 2.5-2500RFLWN x 12
[30 empty] | 2500-NPS3x12 | 2500 | 3 | 3 | 12 | 2.625 | 5 | 1.125 | 5.25 | 12 | 8 | 1.375 | 1.25 | 9 | 125 | 45 | LONG FLANGE, 3-2500RFLWN x 12
[30 empty] | 2500-NPS4x12 | 2500 | 4 | 4 | 14 | 3 | 6.1875 | 1.25 | 6.5 | 12 | 8 | 1.625 | 1.5 | 10.75 | 185 | 45 | LONG FLANGE, 4-2500RFLWN x 12
[30 empty] | 2500-NPS5x12 | 2500 | 5 | 5 | 16.5 | 3.625 | 7.3125 | 1.5 | 8 | 12 | 8 | 1.875 | 1.75 | 12.75 | 300 | 45 | LONG FLANGE, 5-2500RFLWN x 12
[30 empty] | 2500-NPS6x12 | 2500 | 6 | 6 | 19 | 4.25 | 8.5 | 1.625 | 9.25 | 12 | 8 | 2.125 | 2 | 14.5 | 450 | 45 | LONG FLANGE, 6-2500RFLWN x 12
[30 empty] | 2500-NPS8x12 | 2500 | 8 | 8 | 21.75 | 5 | 10.625 | 2 | 12 | 12 | 12 | 2.125 | 2 | 17.25 | 600 | 30 | LONG FLANGE, 8-2500RFLWN x 12
[30 empty] | 2500-NPS10x16 | 2500 | 10 | 10 | 26.5 | 6.5 | 12.75 | 2.375 | 14.75 | 16 | 12 | 2.625 | 2.5 | 21.25 | 1150 | 30 | LONG FLANGE, 10-2500RFLWN x 16
[30 empty] | 2500-NPS12x16 | 2500 | 12 | 12 | 30 | 7.25 | 15 | 2.6875 | 17.375 | 16 | 12 | 2.875 | 2.75 | 24.375 | 1560 | 30 | LONG FLANGE, 12-2500RFLWN x 16
end of list