## Check Sheet
HEADER CHECK SHEET |  |  | Serial Number: | 000000.1 / 000000.2
Drawn By | Checked By
Latest Rev |  | Compare Information Contained on the Below Documents |  |  |  | Filename | 000000_S01c-HCS.xlsx
|  | - Drafting Notes (DRN) |  |  |  | Sect No | 1
|  | - Spec Sheet (SPS) |  |  |  | Comb Sect No | 2
|  | - Parts List (PTL) |  |  |  | Job No | 000000
|  | - Job Instructions (JBI) |  |  |  | Part No | 1-2-HCS
|  | - Header Calc Sheet (ABH/AFH) |  |  |  | Sect Alpha
- Side Frame Designer (SFD)
- Certified Drawing
|  | - Layout Worksheet |  |  |  | Drawn By |  | Checked By
|  | Check Flatter Files for ECNs |  |  |  | NOT STARTED |  | NOT STARTED
Nozzle projection dimension on pages 1, 4 & 6
Nozzle locations match layout/CERT drawing
Nozzle & coupling location dimensions
Nozzle offsets match DRN and are shown on top/bottom view & end view with a note: NOTE NOZZLE OFFSET
Pipe size & schedule match CERT & SPS
Tube diameter and wall thickness
Fin Height and Fin Type
Approximately equal number of tubes per pass
Fluid flows through all passes from inlet to outlet
Number of pass plates is one less than number of passes
Complete the SFR drawing for EH, Solar or replacement section orders
New style lifting lug: 1) Section weights less than 28000 lbs 2) SFR is broke channel 3) Horizontal unit
Both lifting lugs: 1) Meets the above criteria 2) Customer is Solar 3) JBI states that both are required
Remove part numbers from BOM for special material requirements
Is normalized plate required (NACE, UCS 66(a) Curve D and non pressure SA516 70) 1) Float/Weld bars 2) Bolting Tabs 3) Pass Plates
Are non-standard test pressures required
Issue Weld Procedures for HPC jobs
ADD ROWS ABOVE
This document is considered uncontrolled once printed |  |  |  |  | Template Rev 4

## Revision Log
Rev | Description | By | Date
1 | Added special material requirements check | GE | 2017-02-01
2 | Added lifting lug checks, SFR check & separated flow check | GE | 2018-07-05
3 | Danny asked me to add: normalized plate & non standard test pressure checks | SET | 2019-11-04
4 | Added Fin Height and Fin Type | SET | 2021-05-24