## Sheet1
Design Table for: 000000_S03-Tube Support
000000_S03-TUBE SUPPORT |  | 3 | <- section number | [5 empty] | Tube OD | Tube Pitch | Raw Length (FT)
| $LIBRARY:MATERIAL@000000_S03-Tube Support | Section No@Sketch1 | $PRP@SectionNumber | $PRP@SectionNo | $PRP@TYPE | $prp@DESCRIPTION | $PARTNUMBER | $prp@PARTNO | $User_Notes | $User_Notes | $User_Notes | $User_Notes | $PRP@USED ON
TUBE SPACER STRIP AL | AXC materials:ALUMINUM | 3 | 3 | .3 | 3-SEC | WIGGLE STRIP, "Thk@Sketch1" THK x "Pitch@Sketch1" PITCH | $C | 3-WS01 |  |  |  | Horizontal Wiggle Strip, Aluminum | 3-SEC
TUBE SPACER STRIP CS | AXC materials:SA-36 | 3 | 3 | .3 | 3-SEC | WIGGLE STRIP, "Thk@Sketch1" THK x "Pitch@Sketch1" PITCH | $C | 3-WS02 |  |  |  | Horizontal Wiggle Strip, Carbon Steel | 3-SEC
SCALLOP 0.625 OD x 1.6875 PITCH | AXC materials:H14 ALUMINUM | 3 | 3 | .3 | 3-SEC | SCALLOP, FOR TUBES: 0.625 OD x 1.6875 PITCH | $C | TS8 | 0.625 | 1.6875 | 6 | JDE PartNo | 3-SEC
SCALLOP 0.625 OD x 1.5 PITCH | AXC materials:H14 ALUMINUM | 3 | 3 | .3 | 3-SEC | SCALLOP, FOR TUBES: 0.625 OD x 1.5 PITCH | $C | TS9 | 0.625 | 1.5 | 6 | JDE PartNo | 3-SEC
SCALLOP 0.625 OD x 1.5625 PITCH | AXC materials:H14 ALUMINUM | 3 | 3 | .3 | 3-SEC | SCALLOP, FOR TUBES: 0.625 OD x 1.5625 PITCH | $C | TS16 | 0.625 | 1.5625 | 6 | JDE PartNo | 3-SEC
SCALLOP 0.75 OD x 2.0625 PITCH | AXC materials:H14 ALUMINUM | 3 | 3 | .3 | 3-SEC | SCALLOP, FOR TUBES: 0.75 OD x 2.0625 PITCH | $C | TS5 | 0.75 | 2.0625 | 6 | JDE PartNo | 3-SEC
SCALLOP 0.75 OD x 2 PITCH | AXC materials:H14 ALUMINUM | 3 | 3 | .3 | 3-SEC | SCALLOP, FOR TUBES: 0.75 OD x 2 PITCH | $C | TS7 | 0.75 | 2 | 6 | JDE PartNo | 3-SEC
SCALLOP 1 OD x 2 PITCH | AXC materials:H14 ALUMINUM | 3 | 3 | .3 | 3-SEC | SCALLOP, FOR TUBES: 1 OD x 2 PITCH | $C | TS23 | 1 | 2 | 6 | JDE PartNo | 3-SEC
SCALLOP 1 OD x 2.0625 PITCH | AXC materials:H14 ALUMINUM | 3 | 3 | .3 | 3-SEC | SCALLOP, FOR TUBES: 1 OD x 2.0625 PITCH | $C | TS20 | 1 | 2.0625 | 6 | JDE PartNo | 3-SEC
SCALLOP 1 OD x 2.25 PITCH | AXC materials:H14 ALUMINUM | 3 | 3 | .3 | 3-SEC | SCALLOP, FOR TUBES: 1 OD x 2.25 PITCH | $C | TS10 | 1 | 2.25 | 6 | JDE PartNo | 3-SEC
SCALLOP 1 OD x 2.3125 PITCH | AXC materials:H14 ALUMINUM | 3 | 3 | .3 | 3-SEC | SCALLOP, FOR TUBES: 1 OD x 2.3125 PITCH | $C | TS3 | 1 | 2.3125 | 6 | JDE PartNo | 3-SEC
SCALLOP 1 OD x 2.375 PITCH | AXC materials:H14 ALUMINUM | 3 | 3 | .3 | 3-SEC | SCALLOP, FOR TUBES: 1 OD x 2.375 PITCH | $C | TS6 | 1 | 2.375 | 6 | JDE PartNo | 3-SEC
SCALLOP 1 OD x 2.437 PITCH | AXC materials:H14 ALUMINUM | 3 | 3 | .3 | 3-SEC | SCALLOP, FOR TUBES: 1 OD x 2.437 PITCH | $C | TS26 | 1 | 2.437 | 6 | JDE PartNo | 3-SEC
SCALLOP 1 OD x 2.5 PITCH | AXC materials:H14 ALUMINUM | 3 | 3 | .3 | 3-SEC | SCALLOP, FOR TUBES: 1 OD x 2.5 PITCH | $C | TS1 | 1 | 2.5 | 6 | JDE PartNo | 3-SEC
SCALLOP 1 OD x 2.5625 PITCH | AXC materials:H14 ALUMINUM | 3 | 3 | .3 | 3-SEC | SCALLOP, FOR TUBES: 1 OD x 2.5625 PITCH | $C | TS17 | 1 | 2.5625 | 6 | JDE PartNo | 3-SEC
SCALLOP 1 OD x 2.625 PITCH | AXC materials:H14 ALUMINUM | 3 | 3 | .3 | 3-SEC | SCALLOP, FOR TUBES: 1 OD x 2.625 PITCH | $C | TS11 | 1 | 2.625 | 6 | JDE PartNo | 3-SEC
SCALLOP 1 OD x 2.75 PITCH | AXC materials:H14 ALUMINUM | 3 | 3 | .3 | 3-SEC | SCALLOP, FOR TUBES: 1 OD x 2.75 PITCH | $C | TS21 | 1 | 2.75 | 6 | JDE PartNo | 3-SEC
SCALLOP 1 OD x 3 PITCH | AXC materials:H14 ALUMINUM | 3 | 3 | .3 | 3-SEC | SCALLOP, FOR TUBES: 1 OD x 3 PITCH | $C | TS25 | 1 | 3 | 6 | JDE PartNo | 3-SEC
SCALLOP 1.25 OD x 2.3125 PITCH | AXC materials:H14 ALUMINUM | 3 | 3 | .3 | 3-SEC | SCALLOP, FOR TUBES: 1.25 OD x 2.3125 PITCH | $C | TS19 | 1.25 | 2.3125 | 6 | JDE PartNo | 3-SEC
SCALLOP 1.25 OD x 2.5 PITCH | AXC materials:H14 ALUMINUM | 3 | 3 | .3 | 3-SEC | SCALLOP, FOR TUBES: 1.25 OD x 2.5 PITCH | $C | TS14 | 1.25 | 2.5 | 6 | JDE PartNo | 3-SEC
SCALLOP 1.25 OD x 2.5625 PITCH | AXC materials:H14 ALUMINUM | 3 | 3 | .3 | 3-SEC | SCALLOP, FOR TUBES: 1.25 OD x 2.5625 PITCH | $C | TS12 | 1.25 | 2.5625 | 6 | JDE PartNo | 3-SEC
SCALLOP 1.25 OD x 2.625 PITCH | AXC materials:H14 ALUMINUM | 3 | 3 | .3 | 3-SEC | SCALLOP, FOR TUBES: 1.25 OD x 2.625 PITCH | $C | TS18 | 1.25 | 2.625 | 6 | JDE PartNo | 3-SEC
SCALLOP 1.25 OD x 2.75 PITCH | AXC materials:H14 ALUMINUM | 3 | 3 | .3 | 3-SEC | SCALLOP, FOR TUBES: 1.25 OD x 2.75 PITCH | $C | TS2 | 1.25 | 2.75 | 6 | JDE PartNo | 3-SEC
SCALLOP 1.25 OD x 2.8125 PITCH | AXC materials:H14 ALUMINUM | 3 | 3 | .3 | 3-SEC | SCALLOP, FOR TUBES: 1.25 OD x 2.8125 PITCH | $C | TS22 | 1.25 | 2.8125 | 6 | JDE PartNo | 3-SEC
SCALLOP 1.25 OD x 3.25 PITCH | AXC materials:H14 ALUMINUM | 3 | 3 | .3 | 3-SEC | SCALLOP, FOR TUBES: 1.25 OD x 3.25 PITCH | $C | TS24 | 1.25 | 3.25 | 6 | JDE PartNo | 3-SEC
SCALLOP 1.5 OD x 2.75 PITCH | AXC materials:H14 ALUMINUM | 3 | 3 | .3 | 3-SEC | SCALLOP, FOR TUBES: 1.5 OD x 2.75 PITCH | $C | TS15 | 1.5 | 2.75 | 6 | JDE PartNo | 3-SEC
SCALLOP 1.5 OD x 2.8125 PITCH | AXC materials:H14 ALUMINUM | 3 | 3 | .3 | 3-SEC | SCALLOP, FOR TUBES: 1.5 OD x 2.8125 PITCH | $C | TS13 | 1.5 | 2.8125 | 6 | JDE PartNo | 3-SEC
SCALLOP 1.5 OD x 3 PITCH | AXC materials:H14 ALUMINUM | 3 | 3 | .3 | 3-SEC | SCALLOP, FOR TUBES: 1.5 OD x 3 PITCH | $C | TS4 | 1.5 | 3 | 6 | JDE PartNo | 3-SEC
SCALLOP 1 OD x 2.125 PITCH | AXC materials:H14 ALUMINUM | 3 | 3 | .3 | 3-SEC | SCALLOP, FOR TUBES: 1 OD x 2.125 PITCH | $C | TS27 | 1 | 2.125 | 6 | Obsolete JDE PartNo | 3-SEC