## Sheet1
Design Table for: 000000_S03-Pipe | [71 empty] | Inset Nozzle |  |  |  |  | Saddle Add pipe only
000000_S03-PIPE |  | 3 | <- section number
| Corrosion Allowance | Projection Dim From? | Angle | NACE Compliance? | Material | Material Type | Diameter Size | Class / Schedule | Flange LBS (not used) | LWN Length Raw | Chamfer Angle | Weld Gap Size (both ends of pipe) | Inset Nozzle Pipe? | Part No | BOM Description | Wall thickness | Min Wall Thickness for selected C.A. Per UG-45 (b)(4) | Valid Wall Thickness after Corrosion Allowance? | STD Wall Thickness REF | Config Description | Table to look in | Flange Height for weld Gap | OD | ID | Schedule Ref | Chamfer Angle Top | Dim from Bottom of Side Frame | Dim From Header Box | Sketch Relation Equal to Welding neck Flange <1> Height | Sketch Relation Equal to Elbow Height | Sketch Relation Equal to Welding neck Flange <2> Height | Sketch Relation Equal to Welding neck Flange <3> Height | Pipe Schedule Ref 1 | Pipe Size Ref 1 | Pipe Flange Size Ref 1 | Pipe Weld Location Size Ref 1 | Pipe Schedule Ref 2 | Pipe Size Ref 2 | Pipe Flange Size Ref 2 | Pipe Weld Location Size Ref 2 | Pipe Schedule Ref 3 | Pipe Size Ref 3 | Pipe Flange Size Ref 3 | Pipe Weld Location Size Ref 3 | Pipe Schedule Ref 4 | Pipe Size Ref 4 | Pipe Flange Size Ref 4 | Pipe Weld Location Size Ref 4 | AP Schedule Ref 1 | AP Size Ref 1 | AP Flange Size Ref 1 | AP Weld Location Size Ref 1 | AP Schedule Ref 2 | AP Size Ref 2 | AP Flange Size Ref 2 | AP Weld Location Size Ref 2 | AP Schedule Ref 3 | AP Size Ref 3 | AP Flange Size Ref 3 | AP Weld Location Size Ref 3 | AP Schedule Ref 4 | AP Size Ref 4 | AP Flange Size Ref 4 | AP Weld Location Size Ref 4 | Bottom Weld Gap Size | Top Weld Gap ON (pipe) | Top Weld Gap OFF (Long Weld Neck) | Pipe Top Chamfer | Pipe Top Chamfer Sketch | Chamfer relation for Pipe & flange | Chamfer relation for Only Pipe (No Flange) | Offset Pipe ID On / off? To make hdr bore diameter bigger | Offset Pipe ID Value To make hdr bore diameter bigger | Bottom Chamfer On / Off? | Lengthen Pipe To inside of hdr wrapper thk | Shorten Pipe Top of hdr | Saddle Folder On / off? | Saddle On / off? | Saddle Sketch On / off? | Saddle Chamfer On / off? | Saddle Chamfer Sketch On / off? | LWN on / off? | LWN Flange Dia | LWN Flange Thickness | LWN Flange Raised Face Dia | LWN Flange Bolt Hole QTY | LWN Flange Bolt Hole Dia | LWN Flange Bolt Circle Dia | LWN Flange Bolt Angle | Section Number | Section No | TYPE | Material | $Parent |  |  | Used ON | OLD Part No
| $User_Notes | $User_Notes | Angle@Sketch1 | $User_Notes | $User_Notes | $User_Notes | Size@Sketch110 | $User_Notes | $User_Notes | $User_Notes | Angle@Chamfer Bottom Sketch | D1@Weld Gap Sketch | $User_Notes | $Prp@PartNo | $PRP@DESCRIPTION | $prp@Wall Thickness | $User_Notes | $User_Notes | $User_Notes | $Description | $User_Notes | $User_Notes | Out_dia@Sketch110 | In_dia@Sketch110 | Schedule@Sketch110 | Angle@Chamfer Top | $state@Intersection2@Sketch1 | $state@Intersection1@Sketch1 | $state@Equal length1@Height Of Elbow Or Flange | $state@Equal length2@Height Of Elbow Or Flange | $state@Equal length6@Height Of Elbow Or Flange | $state@Equal length7@Height Of Elbow Or Flange | Schedule@Pipe Ref Size1 | Size@Pipe Ref Size1 | LBS@Pipe Ref Size1 | Weld_Location@Pipe Ref Size1 | Schedule@Pipe Ref Size2 | Size@Pipe Ref Size2 | LBS@Pipe Ref Size2 | Weld_Location@Pipe Ref Size2 | Schedule@Pipe Ref Size3 | Size@Pipe Ref Size3 | LBS@Pipe Ref Size3 | Weld_Location@Pipe Ref Size3 | Schedule@Pipe Ref Size4 | Size@Pipe Ref Size4 | LBS@Pipe Ref Size4 | Weld_Location@Pipe Ref Size4 | Schedule@AP Ref Size1 | Size@AP Ref Size1 | LBS@AP Ref Size1 | Weld_Location@AP Ref Size1 | Schedule@AP Ref Size2 | Size@AP Ref Size2 | LBS@AP Ref Size2 | Weld_Location@AP Ref Size2 | Schedule@AP Ref Size3 | Size@AP Ref Size3 | LBS@AP Ref Size3 | Weld_Location@AP Ref Size3 | Schedule@AP Ref Size4 | Size@AP Ref Size4 | LBS@AP Ref Size4 | Weld_Location@AP Ref Size4 | D2@Weld Gap Sketch | $State@Collinear53@Weld Gap Sketch | $State@Collinear54@Weld Gap Sketch | $STATE@Chamfer Top | $STATE@Chamfer Top Sketch | $State@Coradial3@Chamfer Top Sketch | $State@Coradial4@Chamfer Top Sketch | $STATE@Inset Nozzle Pipe Offset ID | D1@Inset Nozzle Pipe Offset ID | $STATE@Chamfer Bottom | $State@Collinear65@Weld Gap Sketch | $State@Collinear31@Weld Gap Sketch | $STATE@Saddle Option | $STATE@Saddle | $STATE@Saddle Sketch | $STATE@Saddle Chamfer | $STATE@Saddle Chamfer Sketch | $STATE@LWN Option | Outside Diam@LWN Flange Sketch | Flange Thickness@LWN Flange Sketch | Raised Face Dia@LWN Flange Sketch | QTY@LWN Bolt Pattern | Bolt Hole Dia@LWN Bolt Hole Sketch | Bolt Circle Dia@LWN Bolt Hole Sketch | Angle@LWN Bolt Hole Sketch | $PRP@SectionNumber | $PRP@SectionNo | $PRP@TYPE | $library:material@000000_S03-Pipe | $Parent |  |  | $PRP@USED ON | $Prp@PartNo
Size1 | - | Header Box | 0 | No | SA106 GR.B | Carbon | 4 | 80 | 300 |  | 37.5 | 0.125 | No | 3-PIP001 | PIPE, 4 SCH-80, BBE 37.5° | 0.337 | #VALUE! | #VALUE! | 0.237 | P4 SCH-80 [SA106 GR.B] | Pipe_Bevel | 3.3825 | 4.5 | 3.826 | 80 | 52.5 | S | U | U | S | S | S | 80 | 4 | 300 | 1 | 80 | 4 | 300 | 1 | 80 | 4 | 300 | 1 | 80 | 4 | 300 | 1 | 80 | 2 | 300 | 1 | 80 | 2 | 300 | 1 | 80 | 2 | 300 | 1 | 80 | 2 | 300 | 1 | 0.125 | U | S | U | U | U | S | S | 1e-06 | U | S | U | S | S | S | S | S | S | 4.25 | 0.5625 | 2 | 4 | 0.625 | 3.125 | 90 | 3 | .3 | 3-SEC | AXC Materials:SA106 GR.B |  | Main Nozzle Pipe | Pipes | 3-HDR | PB108001
Size2 | - | Side Frame | 0 | No | SA106 GR.B | Carbon | 4 | 80 | 300 |  | 37.5 | 0.125 | No | 3-PIP002 | PIPE, 4 SCH-80, BBE 37.5° | 0.337 | #VALUE! | #VALUE! | 0.237 | P4 SCH-80 [SA106 GR.B] | Pipe_Bevel | 3.3825 | 4.5 | 3.826 | 80 | 52.5 | U | S | U | S | S | S | 80 | 4 | 300 | 1 | 80 | 4 | 300 | 1 | 80 | 4 | 300 | 1 | 80 | 4 | 300 | 1 | 80 | 2 | 300 | 1 | 80 | 2 | 300 | 1 | 80 | 2 | 300 | 1 | 80 | 2 | 300 | 1 | 0.125 | U | S | U | U | U | S | S | 1e-06 | U | S | U | S | S | S | S | S | S | 4.25 | 0.5625 | 2 | 4 | 0.625 | 3.125 | 90 | 3 | .3 | 3-SEC | AXC Materials:SA106 GR.B |  |  |  | 3-HDR | PB108002
Size3 | - | Header Box | 0 | No | SA106 GR.B | Carbon | 4 | 80 | 300 |  | 37.5 | 0.125 | No | 3-PIP003 | PIPE, 4 SCH-80, BBE 37.5° | 0.337 | #VALUE! | #VALUE! | 0.237 | P4 SCH-80 [SA106 GR.B] | Pipe_Bevel | 3.3825 | 4.5 | 3.826 | 80 | 52.5 | S | U | U | S | S | S | 80 | 4 | 300 | 1 | 80 | 4 | 300 | 1 | 80 | 4 | 300 | 1 | 80 | 4 | 300 | 1 | 80 | 2 | 300 | 1 | 80 | 2 | 300 | 1 | 80 | 2 | 300 | 1 | 80 | 2 | 300 | 1 | 0.125 | U | S | U | U | U | S | S | 1e-06 | U | S | U | S | S | S | S | S | S | 4.25 | 0.5625 | 2 | 4 | 0.625 | 3.125 | 90 | 3 | .3 | 3-SEC | AXC Materials:SA106 GR.B |  |  |  | 3-HDR | PB108003
Size4 | - | Side Frame | 0 | No | SA106 GR.B | Carbon | 4 | 80 | 300 |  | 37.5 | 0.125 | No | 3-PIP004 | PIPE, 4 SCH-80, BBE 37.5° | 0.337 | #VALUE! | #VALUE! | 0.237 | P4 SCH-80 [SA106 GR.B] | Pipe_Bevel | 3.3825 | 4.5 | 3.826 | 80 | 52.5 | U | S | U | S | S | S | 80 | 4 | 300 | 1 | 80 | 4 | 300 | 1 | 80 | 4 | 300 | 1 | 80 | 4 | 300 | 1 | 80 | 2 | 300 | 1 | 80 | 2 | 300 | 1 | 80 | 2 | 300 | 1 | 80 | 2 | 300 | 1 | 0.125 | U | S | U | U | U | S | S | 1e-06 | U | S | U | S | S | S | S | S | S | 4.25 | 0.5625 | 2 | 4 | 0.625 | 3.125 | 90 | 3 | .3 | 3-SEC | AXC Materials:SA106 GR.B |  |  |  | 3-HDR | PB108004
_LWN | 0 | Header Box | 0 | No | SA350 LF2 | Carbon | 1 | 150 | 300 | 9 | 37.5 | 0.125 | No | 3-LWN001 | LONG FLANGE, 1-150RFLWN, 37.5° BEVEL | 0.5 | 0.5 | 0 | 0.5 | _LWN | LWN_Size2 | 3 | 2 | 1 | 150 | 52.5 | S | U | U | S | S | S | 150 | 1 | 300 | 1 | 150 | 1 | 300 | 1 | 150 | 1 | 300 | 1 | 150 | 1 | 300 | 1 | 80 | 2 | 300 | 1 | 80 | 2 | 300 | 1 | 80 | 2 | 300 | 1 | 80 | 2 | 300 | 1 | 0.125 | S | U | S | S | S | U | S | 1e-06 | U | S | U | S | S | S | S | S | U | 4.25 | 0.5625 | 2 | 4 | 0.625 | 3.125 | 90 | 3 | .3 | 3-SEC | AXC Materials:SA350 LF2 |  |  |  | 3-HDR | LF010201
LWN-Size1 |  | Header Box | 0 | No | SA350 LF2 | Carbon | 1 | 150 | 300 | 9 | 37.5 | 0.125 | No | 3-LWN001 | LONG FLANGE, 1-150RFLWN, 37.5° BEVEL | 0.5 | 0.5 |  | 0.5 | 150-NPS1 x 9 [SA350 LF2] | LWN_Size2 | 3 | 2 | 1 | 150 | 52.5 | S | U | U | S | S | S | 150 | 1 | 300 | 1 | 150 | 1 | 300 | 1 | 150 | 1 | 300 | 1 | 150 | 1 | 300 | 1 | 80 | 2 | 300 | 1 | 80 | 2 | 300 | 1 | 80 | 2 | 300 | 1 | 80 | 2 | 300 | 1 | 0.125 | S | U | S | S | S | U | S | 1e-06 | U | S | U | S | S | S | S | S | U | 4.25 | 0.5625 | 2 | 4 | 0.625 | 3.125 | 90 | 3 | .3 | 3-SEC | AXC Materials:SA350 LF2 | _LWN |  | Long Weld Necks Opiton | 3-HDR | LF010201
LWN-Size2 |  | Side Frame | 0 | No | SA350 LF2 | Carbon | 1 | 150 | 300 | 9 | 37.5 | 0.125 | No | 3-LWN002 | LONG FLANGE, 1-150RFLWN, 37.5° BEVEL | 0.5 | 0.5 |  | 0.5 | 150-NPS1 x 9 [SA350 LF2] | LWN_Size2 | 3 | 2 | 1 | 150 | 52.5 | U | S | U | S | S | S | 150 | 1 | 300 | 1 | 150 | 1 | 300 | 1 | 150 | 1 | 300 | 1 | 150 | 1 | 300 | 1 | 80 | 2 | 300 | 1 | 80 | 2 | 300 | 1 | 80 | 2 | 300 | 1 | 80 | 2 | 300 | 1 | 0.125 | S | U | S | S | S | U | S | 1e-06 | U | S | U | S | S | S | S | S | U | 4.25 | 0.5625 | 2 | 4 | 0.625 | 3.125 | 90 | 3 | .3 | 3-SEC | AXC Materials:SA350 LF2 | _LWN |  |  | 3-HDR | LF010202
LWN-Size3 |  | Header Box | 0 | No | SA350 LF2 | Carbon | 1 | 150 | 300 | 9 | 37.5 | 0.125 | No | 3-LWN003 | LONG FLANGE, 1-150RFLWN, 37.5° BEVEL | 0.5 | 0.5 |  | 0.5 | 150-NPS1 x 9 [SA350 LF2] | LWN_Size2 | 3 | 2 | 1 | 150 | 52.5 | S | U | U | S | S | S | 150 | 1 | 300 | 1 | 150 | 1 | 300 | 1 | 150 | 1 | 300 | 1 | 150 | 1 | 300 | 1 | 80 | 2 | 300 | 1 | 80 | 2 | 300 | 1 | 80 | 2 | 300 | 1 | 80 | 2 | 300 | 1 | 0.125 | S | U | S | S | S | U | S | 1e-06 | U | S | U | S | S | S | S | S | U | 4.25 | 0.5625 | 2 | 4 | 0.625 | 3.125 | 90 | 3 | .3 | 3-SEC | AXC Materials:SA350 LF2 | _LWN |  |  | 3-HDR | LF010203
LWN-Size4 |  | Side Frame | 0 | No | SA350 LF2 | Carbon | 1 | 150 | 300 | 9 | 37.5 | 0.125 | No | 3-LWN004 | LONG FLANGE, 1-150RFLWN, 37.5° BEVEL | 0.5 | 0.5 |  | 0.5 | 150-NPS1 x 9 [SA350 LF2] | LWN_Size2 | 3 | 2 | 1 | 150 | 52.5 | U | S | U | S | S | S | 150 | 1 | 300 | 1 | 150 | 1 | 300 | 1 | 150 | 1 | 300 | 1 | 150 | 1 | 300 | 1 | 80 | 2 | 300 | 1 | 80 | 2 | 300 | 1 | 80 | 2 | 300 | 1 | 80 | 2 | 300 | 1 | 0.125 | S | U | S | S | S | U | S | 1e-06 | U | S | U | S | S | S | S | S | U | 4.25 | 0.5625 | 2 | 4 | 0.625 | 3.125 | 90 | 3 | .3 | 3-SEC | AXC Materials:SA350 LF2 | _LWN |  |  | 3-HDR | LF010204
_Only Pipe | - | Header Box | 0 | No | SA106 GR.B | Carbon | 4 | 80 | 300 | 0 | 37.5 | 0.125 | No | 3-PIP061 | - | 0.337 | #VALUE! | #VALUE! | 0.237 | _Only Pipe | Pipe_Bevel | 3.3825 | 4.5 | 3.826 | 80 | 52.5 | S | U | U | S | S | S | 80 | 4 | 300 | 1 | 80 | 4 | 300 | 1 | 80 | 4 | 300 | 1 | 80 | 4 | 300 | 1 | 80 | 2 | 300 | 1 | 80 | 2 | 300 | 1 | 80 | 2 | 300 | 1 | 80 | 2 | 300 | 1 | 0.125 | S | U | U | U | S | U | S | 1e-06 | U | S | U | S | S | S | S | S | S | 4.25 | 0.5625 | 2 | 4 | 0.625 | 3.125 | 90 | 3 | .3 | 3-SEC | AXC Materials:SA106 GR.B |  |  |  | 3-HDR | PB108021
OP-Size1 | - | Header Box | 0 | No | SA106 GR.B | Carbon | 4 | 80 | 300 |  | 37.5 | 0.125 | No | 3-PIP061 | PIPE, 4 SCH-80, BBE 37.5° | 0.337 | #VALUE! | #VALUE! | 0.237 | P4 SCH-80 [SA106 GR.B] | Pipe_Bevel | 3.3825 | 4.5 | 3.826 | 80 | 52.5 | S | U | U | S | S | S | 80 | 4 | 300 | 1 | 80 | 4 | 300 | 1 | 80 | 4 | 300 | 1 | 80 | 4 | 300 | 1 | 80 | 2 | 300 | 1 | 80 | 2 | 300 | 1 | 80 | 2 | 300 | 1 | 80 | 2 | 300 | 1 | 0.125 | S | U | U | U | S | U | S | 1e-06 | U | S | U | S | S | S | S | S | S | 4.25 | 0.5625 | 2 | 4 | 0.625 | 3.125 | 90 | 3 | .3 | 3-SEC | AXC Materials:SA106 GR.B | _Only Pipe |  | Only Pipe Option | 3-HDR | PB108021
OP-Size2 | - | Side Frame | 0 | No | SA106 GR.B | Carbon | 4 | 80 | 300 |  | 37.5 | 0.125 | No | 3-PIP062 | PIPE, 4 SCH-80, BBE 37.5° | 0.337 | #VALUE! | #VALUE! | 0.237 | P4 SCH-80 [SA106 GR.B] | Pipe_Bevel | 3.3825 | 4.5 | 3.826 | 80 | 52.5 | U | S | U | S | S | S | 80 | 4 | 300 | 1 | 80 | 4 | 300 | 1 | 80 | 4 | 300 | 1 | 80 | 4 | 300 | 1 | 80 | 2 | 300 | 1 | 80 | 2 | 300 | 1 | 80 | 2 | 300 | 1 | 80 | 2 | 300 | 1 | 0.125 | S | U | U | U | S | U | S | 1e-06 | U | S | U | S | S | S | S | S | S | 4.25 | 0.5625 | 2 | 4 | 0.625 | 3.125 | 90 | 3 | .3 | 3-SEC | AXC Materials:SA106 GR.B | _Only Pipe |  |  | 3-HDR | PB108022
OP-Size3 | - | Header Box | 0 | No | SA106 GR.B | Carbon | 4 | 80 | 300 |  | 37.5 | 0.125 | No | 3-PIP063 | PIPE, 4 SCH-80, BBE 37.5° | 0.337 | #VALUE! | #VALUE! | 0.237 | P4 SCH-80 [SA106 GR.B] | Pipe_Bevel | 3.3825 | 4.5 | 3.826 | 80 | 52.5 | S | U | U | S | S | S | 80 | 4 | 300 | 1 | 80 | 4 | 300 | 1 | 80 | 4 | 300 | 1 | 80 | 4 | 300 | 1 | 80 | 2 | 300 | 1 | 80 | 2 | 300 | 1 | 80 | 2 | 300 | 1 | 80 | 2 | 300 | 1 | 0.125 | S | U | U | U | S | U | S | 1e-06 | U | S | U | S | S | S | S | S | S | 4.25 | 0.5625 | 2 | 4 | 0.625 | 3.125 | 90 | 3 | .3 | 3-SEC | AXC Materials:SA106 GR.B | _Only Pipe |  |  | 3-HDR | PB108023
OP-Size4 | - | Side Frame | 0 | No | SA106 GR.B | Carbon | 4 | 80 | 300 |  | 37.5 | 0.125 | No | 3-PIP064 | PIPE, 4 SCH-80, BBE 37.5° | 0.337 | #VALUE! | #VALUE! | 0.237 | P4 SCH-80 [SA106 GR.B] | Pipe_Bevel | 3.3825 | 4.5 | 3.826 | 80 | 52.5 | U | S | U | S | S | S | 80 | 4 | 300 | 1 | 80 | 4 | 300 | 1 | 80 | 4 | 300 | 1 | 80 | 4 | 300 | 1 | 80 | 2 | 300 | 1 | 80 | 2 | 300 | 1 | 80 | 2 | 300 | 1 | 80 | 2 | 300 | 1 | 0.125 | S | U | U | U | S | U | S | 1e-06 | U | S | U | S | S | S | S | S | S | 4.25 | 0.5625 | 2 | 4 | 0.625 | 3.125 | 90 | 3 | .3 | 3-SEC | AXC Materials:SA106 GR.B | _Only Pipe |  |  | 3-HDR | PB108024
_Elbow Pipe | - | Header Box | 0 | No | SA106 GR.B | Carbon | 4 | 80 | 300 | 0 | 37.5 | 0.125 | No | 3-PIP041 | PIPE, 4 SCH-80, BBE 37.5° | 0.337 | #VALUE! | #VALUE! | 0.237 | _Elbow Pipe | Pipe_Bevel | 3.3825 | 4.5 | 3.826 | 80 | 52.5 | S | U | S | U | S | S | 80 | 4 | 300 | 1 | 80 | 4 | 300 | 1 | 80 | 4 | 300 | 1 | 80 | 4 | 300 | 1 | 80 | 2 | 300 | 1 | 80 | 2 | 300 | 1 | 80 | 2 | 300 | 1 | 80 | 2 | 300 | 1 | 0.125 | U | S | U | U | U | S | S | 1e-06 | U | S | U | S | S | S | S | S | S | 4.25 | 0.5625 | 2 | 4 | 0.625 | 3.125 | 90 | 3 | .3 | 3-SEC | AXC Materials:SA106 GR.B |  |  |  | 3-HDR | PB108031
EP-Size1 | - | Header Box | 0 | No | SA106 GR.B | Carbon | 4 | 80 | 300 |  | 37.5 | 0.125 | No | 3-PIP041 | PIPE, 4 SCH-80, BBE 37.5° | 0.337 | #VALUE! | #VALUE! | 0.237 | P4 SCH-80 [SA106 GR.B] | Pipe_Bevel | 3.3825 | 4.5 | 3.826 | 80 | 52.5 | S | U | S | U | S | S | 80 | 4 | 300 | 1 | 80 | 4 | 300 | 1 | 80 | 4 | 300 | 1 | 80 | 4 | 300 | 1 | 80 | 2 | 300 | 1 | 80 | 2 | 300 | 1 | 80 | 2 | 300 | 1 | 80 | 2 | 300 | 1 | 0.125 | U | S | U | U | U | S | S | 1e-06 | U | S | U | S | S | S | S | S | S | 4.25 | 0.5625 | 2 | 4 | 0.625 | 3.125 | 90 | 3 | .3 | 3-SEC | AXC Materials:SA106 GR.B | _Elbow Pipe |  | Elbow Pipe Option | 3-HDR | PB108031
EP-Size2 | - | Side Frame | 0 | No | SA106 GR.B | Carbon | 4 | 80 | 300 |  | 37.5 | 0.125 | No | 3-PIP042 | PIPE, 4 SCH-80, BBE 37.5° | 0.337 | #VALUE! | #VALUE! | 0.237 | P4 SCH-80 [SA106 GR.B] | Pipe_Bevel | 3.3825 | 4.5 | 3.826 | 80 | 52.5 | U | S | S | U | S | S | 80 | 4 | 300 | 1 | 80 | 4 | 300 | 1 | 80 | 4 | 300 | 1 | 80 | 4 | 300 | 1 | 80 | 2 | 300 | 1 | 80 | 2 | 300 | 1 | 80 | 2 | 300 | 1 | 80 | 2 | 300 | 1 | 0.125 | U | S | U | U | U | S | S | 1e-06 | U | S | U | S | S | S | S | S | S | 4.25 | 0.5625 | 2 | 4 | 0.625 | 3.125 | 90 | 3 | .3 | 3-SEC | AXC Materials:SA106 GR.B | _Elbow Pipe |  |  | 3-HDR | PB108032
EP-Size3 | - | Header Box | 0 | No | SA106 GR.B | Carbon | 4 | 80 | 300 |  | 37.5 | 0.125 | No | 3-PIP043 | PIPE, 4 SCH-80, BBE 37.5° | 0.337 | #VALUE! | #VALUE! | 0.237 | P4 SCH-80 [SA106 GR.B] | Pipe_Bevel | 3.3825 | 4.5 | 3.826 | 80 | 52.5 | S | U | S | U | S | S | 80 | 4 | 300 | 1 | 80 | 4 | 300 | 1 | 80 | 4 | 300 | 1 | 80 | 4 | 300 | 1 | 80 | 2 | 300 | 1 | 80 | 2 | 300 | 1 | 80 | 2 | 300 | 1 | 80 | 2 | 300 | 1 | 0.125 | U | S | U | U | U | S | S | 1e-06 | U | S | U | S | S | S | S | S | S | 4.25 | 0.5625 | 2 | 4 | 0.625 | 3.125 | 90 | 3 | .3 | 3-SEC | AXC Materials:SA106 GR.B | _Elbow Pipe |  |  | 3-HDR | PB108033
EP-Size4 | - | Side Frame | 0 | No | SA106 GR.B | Carbon | 4 | 80 | 300 |  | 37.5 | 0.125 | No | 3-PIP044 | PIPE, 4 SCH-80, BBE 37.5° | 0.337 | #VALUE! | #VALUE! | 0.237 | P4 SCH-80 [SA106 GR.B] | Pipe_Bevel | 3.3825 | 4.5 | 3.826 | 80 | 52.5 | U | S | S | U | S | S | 80 | 4 | 300 | 1 | 80 | 4 | 300 | 1 | 80 | 4 | 300 | 1 | 80 | 4 | 300 | 1 | 80 | 2 | 300 | 1 | 80 | 2 | 300 | 1 | 80 | 2 | 300 | 1 | 80 | 2 | 300 | 1 | 0.125 | U | S | U | U | U | S | S | 1e-06 | U | S | U | S | S | S | S | S | S | 4.25 | 0.5625 | 2 | 4 | 0.625 | 3.125 | 90 | 3 | .3 | 3-SEC | AXC Materials:SA106 GR.B | _Elbow Pipe |  |  | 3-HDR | PB108034
_Additional Pipe | - | Header Box | 0 | No | SA106 GR.B | Carbon | 2 | 80 | 300 | 0 | 37.5 | 0.125 | No | 3-PIP021 | PIPE, 2 SCH-80, BBE 37.5° | 0.218 | #VALUE! | #VALUE! | 0.154 | _Additional Pipe | Pipe_Bevel | 2.7525 | 2.375 | 1.939 | 80 | 52.5 | S | U | S | S | U | S | 80 | 4 | 300 | 1 | 80 | 4 | 300 | 1 | 80 | 4 | 300 | 1 | 80 | 4 | 300 | 1 | 80 | 2 | 300 | 1 | 80 | 2 | 300 | 1 | 80 | 2 | 300 | 1 | 80 | 2 | 300 | 1 | 0.125 | U | S | U | U | U | S | S | 1e-06 | U | S | U | U | U | U | U | U | S | 4.25 | 0.5625 | 2 | 4 | 0.625 | 3.125 | 90 | 3 | .3 | 3-SEC | AXC Materials:SA106 GR.B |  |  |  | 3-HDR | PB102011
AP-Size1 | - | Header Box | 0 | No | SA106 GR.B | Carbon | 2 | 80 | 300 |  | 37.5 | 0.125 | No | 3-PIP021 | PIPE, 2 SCH-80, BBE 37.5° | 0.218 | #VALUE! | #VALUE! | 0.154 | P2 SCH-80 [SA106 GR.B] | Pipe_Bevel | 2.7525 | 2.375 | 1.939 | 80 | 52.5 | S | U | S | S | U | S | 80 | 4 | 300 | 1 | 80 | 4 | 300 | 1 | 80 | 4 | 300 | 1 | 80 | 4 | 300 | 1 | 80 | 2 | 300 | 1 | 80 | 2 | 300 | 1 | 80 | 2 | 300 | 1 | 80 | 2 | 300 | 1 | 0.125 | U | S | U | U | U | S | S | 1e-06 | U | S | U | U | U | U | U | U | S | 4.25 | 0.5625 | 2 | 4 | 0.625 | 3.125 | 90 | 3 | .3 | 3-SEC | AXC Materials:SA106 GR.B | _Additional Pipe | Additional Pipe Connections |  | 3-HDR | PB102011
AP-Size2 | - | Header Box | 0 | No | SA106 GR.B | Carbon | 2 | 80 | 300 |  | 37.5 | 0.125 | No | 3-PIP022 | PIPE, 2 SCH-80, BBE 37.5° | 0.218 | #VALUE! | #VALUE! | 0.154 | P2 SCH-80 [SA106 GR.B] | Pipe_Bevel | 2.7525 | 2.375 | 1.939 | 80 | 52.5 | S | U | S | S | S | U | 80 | 4 | 300 | 1 | 80 | 4 | 300 | 1 | 80 | 4 | 300 | 1 | 80 | 4 | 300 | 1 | 80 | 2 | 300 | 1 | 80 | 2 | 300 | 1 | 80 | 2 | 300 | 1 | 80 | 2 | 300 | 1 | 0.125 | U | S | U | U | U | S | S | 1e-06 | U | S | U | U | U | U | U | U | S | 4.25 | 0.5625 | 2 | 4 | 0.625 | 3.125 | 90 | 3 | .3 | 3-SEC | AXC Materials:SA106 GR.B | _Additional Pipe |  |  | 3-HDR | PB102012
AP-Size3 | - | Header Box | 0 | No | SA106 GR.B | Carbon | 2 | 80 | 300 |  | 37.5 | 0.125 | No | 3-PIP023 | PIPE, 2 SCH-80, BBE 37.5° | 0.218 | #VALUE! | #VALUE! | 0.154 | P2 SCH-80 [SA106 GR.B] | Pipe_Bevel | 2.7525 | 2.375 | 1.939 | 80 | 52.5 | S | U | S | S | U | S | 80 | 4 | 300 | 1 | 80 | 4 | 300 | 1 | 80 | 4 | 300 | 1 | 80 | 4 | 300 | 1 | 80 | 2 | 300 | 1 | 80 | 2 | 300 | 1 | 80 | 2 | 300 | 1 | 80 | 2 | 300 | 1 | 0.125 | U | S | U | U | U | S | S | 1e-06 | U | S | U | U | U | U | U | U | S | 4.25 | 0.5625 | 2 | 4 | 0.625 | 3.125 | 90 | 3 | .3 | 3-SEC | AXC Materials:SA106 GR.B | _Additional Pipe |  |  | 3-HDR | PB102013
AP-Size4 | - | Header Box | 0 | No | SA106 GR.B | Carbon | 2 | 80 | 300 |  | 37.5 | 0.125 | No | 3-PIP024 | PIPE, 2 SCH-80, BBE 37.5° | 0.218 | #VALUE! | #VALUE! | 0.154 | P2 SCH-80 [SA106 GR.B] | Pipe_Bevel | 2.7525 | 2.375 | 1.939 | 80 | 52.5 | S | U | S | S | S | U | 80 | 4 | 300 | 1 | 80 | 4 | 300 | 1 | 80 | 4 | 300 | 1 | 80 | 4 | 300 | 1 | 80 | 2 | 300 | 1 | 80 | 2 | 300 | 1 | 80 | 2 | 300 | 1 | 80 | 2 | 300 | 1 | 0.125 | U | S | U | U | U | S | S | 1e-06 | U | S | U | U | U | U | U | U | S | 4.25 | 0.5625 | 2 | 4 | 0.625 | 3.125 | 90 | 3 | .3 | 3-SEC | AXC Materials:SA106 GR.B | _Additional Pipe |  |  | 3-HDR | PB102014
| Must enter numerical C.A. value → | [19 empty] | Pipe | [43 empty] | =IF(Pipe_Material_Type="Stainless",0.078125,0.1875)
[29 empty] | $state@Equal Length49@Weld Gap Sketch | $state@Equal Length63@Weld Gap Sketch | [34 empty] | =IF(LWN_Material_Type="Stainless",0.078125,0.1875)
Note on W4: Flange Height@Weld Gap Sketch

## Data (hidden)
[14 empty] | 278 | 244 | [25 empty] | 1 | 2 | 3 | 4 | 5 | 6 | 7 | 8 | 9 | 10 | 11 | 12 | 13 | 14 | 15 | 16 | 1 | 2 | 3 | 4 | 5 | 6 | 7 | 8 | 9 | 10 | 11 | 12 | 13 | 14 | 15 | 16 | 17 | 1 | 2 | [8 empty] | 1 | 2 | 1 | 2 | 3 | 4 | 5 | 6 | 7 | 8 | 9 | 10 | 11 | 12 | 13 | 14 | 15 | 16 | 17 | 18 | 19 | 20 | 21 | 22 | 23 | 24 | 25 | 26 | 27
1 | 2 | 3 | 4 | 5 | 6 | 7 | 8 | 9 | 10 | 11 | 12 | 13 | 14 | [7 empty] | 1 | 2 | 3 | 4 | 5 | 6 | 7 | 8 | 9 | 10 | 11 | 12 | 13 | 14 | [6 empty] | (No Lengths) | Class | Pipe ID | Nominal Size | Flange Outside Dia (O) | Minimum Flange Thickness (Q) | Dia of Raised Face (R ) | Wall thickness | Dia of Hub (H) and Pipe OD | # of Holes | Dia Of Holes | Dia of Bolt | Dia Of Bolt Circle | Approx Weight in lbs | Angle Between Holes | BOM Description | (sizes w Lengths) | Class | Pipe ID | Nominal Size | Flange Outside Dia (O) | Minimum Flange Thickness (Q) | Dia of Raised Face (R ) | Wall thickness | Dia of Hub (H) and Pipe OD | # of Holes | Dia Of Holes | Dia of Bolt | Dia Of Bolt Circle | Approx Weight in lbs | Angle Between Holes | BOM Description | Length | LWN_Syteline_Data | [9 empty] | Wneck_Flange |  |  | Part No | Class | Nominal Size | Projection | Material | ID | OD | Wall thickness | Pipe Schedule Ref | Flange Outside Dia | Minimum Flange Thickness | Dia of Raised Face | Dia of Bolt | # of Holes | Dia Of Holes | Dia Of Bolt Hole Circle | Angle Between Holes | Approx Weight in lbs | Description | Chamfer On / Off | Angle | Material | Color | Color Integer | Parent Config | Part No (NACE)
Pipe | Size | Schedule | Material | Part No | OD | ID | Wall thickness | Schedule (STD, XH, XXH) | Schedule # | Part No (NACE) |  |  |  | Size_List | Schedule_List | Flange_LBS_List | Angle_List | Pipe_Material_List |  |  | Pipe_Bevel | Size | Schedule | Material | Part No | OD | ID | Wall thickness | Schedule (STD, XH, XXH) | Schedule # | Part No (NACE) |  |  |  | LWN_Size_List | LWN_Class_List | LWN_Length_List | LWN_Material_List |  |  | LWN_Size | $User_Notes | In_dia@Sketch110 | Size@Sketch110 | Outside Diam@Sketch111 | Flange Thickness@Sketch111 | Raised Face Dia@Sketch111 | $prp@Pipe Wall Thickness | Out_dia@Sketch110 | D1@CirPattern1 | Bolt Hole Dia@Sketch112 | $User_Notes | Bolt Circle Dia@Sketch112 | $Prp@Weight Spec Sheet | Angle@Sketch112 | $PRP@DESCRIPTION | LWN_Ladish_Size | $User_Notes | In_dia@Sketch110 | Size@Sketch110 | Outside Diam@Sketch111 | Flange Thickness@Sketch111 | Raised Face Dia@Sketch111 | $prp@Pipe Wall Thickness | Out_dia@Sketch110 | D1@CirPattern1 | Bolt Hole Dia@Sketch112 | $User_Notes | Bolt Circle Dia@Sketch112 | $Prp@Weight Spec Sheet | Angle@Sketch112 | $PRP@DESCRIPTION | Length@Sketch1 | Description | Item |  | Description | type | Pipe size | lbs | length | Material |  | Flange Size | Flange Height | LWN_Size2 | $Prp@PartNo | Schedule@Sketch110 | Size@Sketch110 | PROJ@Sketch1 | $User_Notes | In_dia@Sketch110 | Out_dia@Sketch110 | $prp@Wall Thickness | Schedule@Pipe Ref | Outside Diam@LWN Flange Sketch | Flange Thickness@LWN Flange Sketch | Raised Face Dia@LWN Flange Sketch | $User_Notes | QTY@LWN Bolt Pattern | Bolt Hole Dia@LWN Bolt Hole Sketch | Bolt Circle Dia@LWN Bolt Hole Sketch | Angle@LWN Bolt Hole Sketch | $Prp@Approx_Weight | $PRP@DESCRIPTION | $STATE@Chamfer Bottom | Angle@Sketch1 | $library:material@Long Weld Neck Flange | $User_Notes | $Color | $Parent
SA53 GR.B | 0.125 | 5 | SA53 GR.B |  | 0.405 | 0.335 | 0.035 |  | 5 |  |  |  |  | 0.125 | 5 | 150 | 0 | SA53 GR.B | Carbon | End of row | SA53 GR.B | 0.125 | 5 | SA53 GR.B |  | 0.405 | 0.335 | 0.035 |  | 5 |  |  |  |  | 1 | 150 | 9 | SA105 | Carbon | End of Row | 150-NPS1 | 150 | 1 | 1 | 4.25 | 0.5625 | 2 | 0.5 | 2 | 4 | 0.625 | 0.5 | 3.125 | 8 | 90 | LONG FLANGE, 1-150RFLWN | 150-NPS1x9 | 150 | 1 | 1 | 4.25 | 0.5625 | 2 | 0.5 | 2 | 4 | 0.625 | 0.5 | 3.125 | 8 | 90 | LONG FLANGE, 1-150RFLWN x 9 | 9 | FLNG,RFWL,01,150,09,SA105 | LF0085 | -> | FLNG | RFWL | 1 | 150 | 9 | SA105 |  | WNeck Flange 150-NPS0.5 SCH-10 | 1.8725 | [SA105] |  | 150 | 1 | 9 | SA105 | 1 | 2 | 0.5 | 150 | 4.25 | 0.5625 | 2 | 0.5 | 4 | 0.625 | 3.125 | 90 | 8 | DO NOT USE | S | 0 | AXC Materials:SA105 | Black | 6447714
P0.125 SCH-5 [SA53 GR.B] | 0.125 | 5 | SA53 GR.B |  | 0.405 | 0.335 | 0.035 |  | 5 |  | SA53 GR.B |  |  | 0.25 | 10 | 300 | 22.6199 | SA106 GR.B | Carbon | End of row | P0.125 SCH-5 [SA53 GR.B] | 0.125 | 5 | SA53 GR.B |  | 0.405 | 0.335 | 0.035 |  | 5 |  | SA53 GR.B |  |  | 1.25 | 300 | 12 | SA182 F304 | Stainless | End of Row | 150-NPS1.25 | 150 | 1.25 | 1.25 | 4.625 | 0.625 | 2.5 | 0.5625 | 2.375 | 4 | 0.625 | 0.5 | 3.5 | 10 | 90 | LONG FLANGE, 1.25-150RFLWN | 150-NPS1.25x9 | 150 | 1.25 | 1.25 | 4.625 | 0.625 | 2.5 | 0.5625 | 2.375 | 4 | 0.625 | 0.5 | 3.5 | 10 | 90 | LONG FLANGE, 1.25-150RFLWN x 9 | 9 | FLNG,RFWL,01.5,150,06,SA105 | LF0055 | -> | FLNG | RFWL | 1.5 | 150 | 6 | SA105 |  | WNeck Flange 150-NPS0.5 SCH-160 | 1.8725 | 150-NPS1 x 9 [SA105] | LF0085 | 150 | 1 | 9 | SA105 | 1 | 2 | 0.5 | 150 | 4.25 | 0.5625 | 2 | 0.5 | 4 | 0.625 | 3.125 | 90 | 8 | LONG FLANGE, 1-150RFLWN | S | 0 | AXC Materials:SA105 | Green | 65280 | [SA105]
P0.125 SCH-10 [SA53 GR.B] | 0.125 | 10 | SA53 GR.B |  | 0.405 | 0.307 | 0.049 |  | 10 |  | SA53 GR.B |  |  | 0.375 | 20 | 400 | End of List | SA106 GR.C | Carbon | End of row | P0.125 SCH-10 [SA53 GR.B] | 0.125 | 10 | SA53 GR.B |  | 0.405 | 0.307 | 0.049 |  | 10 |  | SA53 GR.B |  |  | 1.5 | 400 | 14 | SA182 F304L | Stainless | End of Row | 150-NPS1.5 | 150 | 1.5 | 1.5 | 5 | 0.6875 | 2.875 | 0.5625 | 2.625 | 4 | 0.625 | 0.5 | 3.875 | 12 | 90 | LONG FLANGE, 1.5-150RFLWN | 150-NPS1.5x9 | 150 | 1.5 | 1.5 | 5 | 0.6875 | 2.875 | 0.5625 | 2.625 | 4 | 0.625 | 0.5 | 3.875 | 12 | 90 | LONG FLANGE, 1.5-150RFLWN x 9 | 9 | FLNG,RFWL,02,150,09,SA105 | LF0084 | -> | FLNG | RFWL | 2 | 150 | 9 | SA105 |  | WNeck Flange 150-NPS0.5 SCH-40 | 1.8725 | 150-NPS1.25 x 9 [SA105] |  | 150 | 1.25 | 9 | SA105 | 1.25 | 2.375 | 0.5625 | 150 | 4.625 | 0.625 | 2.5 | 0.5 | 4 | 0.625 | 3.5 | 90 | 10 | LONG FLANGE, 1.25-150RFLWN | S | 0 | AXC Materials:SA105 | Dark Green | 12800 | [SA105]
P0.125 SCH-40 [SA53 GR.B] | 0.125 | 40 | SA53 GR.B |  | 0.405 | 0.269 | 0.068 |  | 40 |  | SA53 GR.B |  |  | 0.5 | 30 | 600 |  | SA312 F304L | Stainless | End of row | P0.125 SCH-40 [SA53 GR.B] | 0.125 | 40 | SA53 GR.B |  | 0.405 | 0.269 | 0.068 |  | 40 |  | SA53 GR.B |  |  | 2 | 600 | 16 | SA182 F316 | Stainless | End of Row | 150-NPS2 | 150 | 2 | 2 | 6 | 0.75 | 3.625 | 0.625 | 3.25 | 4 | 0.75 | 0.625 | 4.75 | 16 | 90 | LONG FLANGE, 2-150RFLWN | 150-NPS2x9 | 150 | 2 | 2 | 6 | 0.75 | 3.625 | 0.625 | 3.25 | 4 | 0.75 | 0.625 | 4.75 | 16 | 90 | LONG FLANGE, 2-150RFLWN x 9 | 9 | FLNG,RFWL,02,150,12,SA105 | LF0041 | -> | FLNG | RFWL | 2 | 150 | 12 | SA105 |  | WNeck Flange 150-NPS0.5 SCH-80 | 1.8725 | 150-NPS1.5 x 9 [SA105] |  | 150 | 1.5 | 9 | SA105 | 1.5 | 2.625 | 0.5625 | 150 | 5 | 0.6875 | 2.875 | 0.5 | 4 | 0.625 | 3.875 | 90 | 12 | LONG FLANGE, 1.5-150RFLWN | S | 0 | AXC Materials:SA105 | Light Green | 11861940 | [SA105]
P0.125 SCH-STD [SA53 GR.B] | 0.125 | STD | SA53 GR.B |  | 0.405 | 0.269 | 0.068 | STD | 1 |  | SA53 GR.B |  |  | 0.75 | 40 | 900 |  | SA312 S30815 | Stainless | End of row | P0.125 SCH-STD [SA53 GR.B] | 0.125 | STD | SA53 GR.B |  | 0.405 | 0.269 | 0.068 | STD | 1 |  | SA53 GR.B |  |  | 2.5 | 900 | 18 | SA182 F316L | Stainless | End of Row | 150-NPS2.5 | 150 | 2.5 | 2.5 | 7 | 0.875 | 4.125 | 0.625 | 3.75 | 4 | 0.75 | 0.625 | 5.5 | 21 | 90 | LONG FLANGE, 2.5-150RFLWN | 150-NPS2.5x9 | 150 | 2.5 | 2.5 | 7 | 0.875 | 4.125 | 0.625 | 3.75 | 4 | 0.75 | 0.625 | 5.5 | 21 | 90 | LONG FLANGE, 2.5-150RFLWN x 9 | 9 | FLNG,RFWL,03,150,12,SA105 | LF0040 | -> | FLNG | RFWL | 3 | 150 | 12 | SA105 |  | WNeck Flange 150-NPS0.5 SCH-STD | 1.8725 | 150-NPS2 x 9 [SA105] | LF0084 | 150 | 2 | 9 | SA105 | 2 | 3.25 | 0.625 | 150 | 6 | 0.75 | 3.625 | 0.625 | 4 | 0.75 | 4.75 | 90 | 16 | LONG FLANGE, 2-150RFLWN | S | 0 | AXC Materials:SA105 | Brown | 1262987 | [SA105]
P0.125 SCH-80 [SA53 GR.B] | 0.125 | 80 | SA53 GR.B |  | 0.405 | 0.215 | 0.095 |  | 80 |  | SA53 GR.B |  |  | 1 | 60 | 1500 |  | SA312 TP304 | Stainless | End of row | P0.125 SCH-80 [SA53 GR.B] | 0.125 | 80 | SA53 GR.B |  | 0.405 | 0.215 | 0.095 |  | 80 |  | SA53 GR.B |  |  | 3 | 1500 | 20 | SA350 LF2 | Carbon | End of Row | 150-NPS3 | 150 | 3 | 3 | 7.5 | 0.9375 | 5 | 0.625 | 4.25 | 4 | 0.75 | 0.625 | 6 | 24 | 90 | LONG FLANGE, 3-150RFLWN | 150-NPS3x9 | 150 | 3 | 3 | 7.5 | 0.9375 | 5 | 0.625 | 4.25 | 4 | 0.75 | 0.625 | 6 | 24 | 90 | LONG FLANGE, 3-150RFLWN x 9 | 9 | FLNG,RFWL,01,300,06,SA105 | LF0098 | -> | FLNG | RFWL | 1 | 300 | 6 | SA105 |  | WNeck Flange 150-NPS0.5 SCH-XH | 1.8725 | 150-NPS2.5 x 9 [SA105] |  | 150 | 2.5 | 9 | SA105 | 2.5 | 3.75 | 0.625 | 150 | 7 | 0.875 | 4.125 | 0.625 | 4 | 0.75 | 5.5 | 90 | 21 | LONG FLANGE, 2.5-150RFLWN | S | 0 | AXC Materials:SA105 | Light Brown | 7448044 | [SA105]
P0.125 SCH-XH [SA53 GR.B] | 0.125 | XH | SA53 GR.B |  | 0.405 | 0.215 | 0.095 | XH | 2 |  | SA53 GR.B |  |  | 1.25 | 80 | 2500 |  | SA312 TP304L | Stainless | End of row | P0.125 SCH-XH [SA53 GR.B] | 0.125 | XH | SA53 GR.B |  | 0.405 | 0.215 | 0.095 | XH | 2 |  | SA53 GR.B |  |  | 3.5 | 2500 | End of List | End of List | End of List | End of List | 150-NPS3.5 | 150 | 3.5 | 3.5 | 8.5 | 0.9375 | 5.5 | 0.6875 | 4.875 | 8 | 0.75 | 0.625 | 7 | 31 | 45 | LONG FLANGE, 3.5-150RFLWN | 150-NPS3.5x9 | 150 | 3.5 | 3.5 | 8.5 | 0.9375 | 5.5 | 0.6875 | 4.875 | 8 | 0.75 | 0.625 | 7 | 31 | 45 | LONG FLANGE, 3.5-150RFLWN x 9 | 9 | FLNG,RFWL,01.5,300,06,SA105 | LF0056 | -> | FLNG | RFWL | 1.5 | 300 | 6 | SA105 |  | WNeck Flange 150-NPS0.5 SCH-XXH | 1.8725 | 150-NPS3 x 9 [SA105] |  | 150 | 3 | 9 | SA105 | 3 | 4.25 | 0.625 | 150 | 7.5 | 0.9375 | 5 | 0.625 | 4 | 0.75 | 6 | 90 | 24 | LONG FLANGE, 3-150RFLWN | S | 0 | AXC Materials:SA105 | White | 16777215 | [SA105]
P0.25 SCH-5 [SA53 GR.B] | 0.25 | 5 | SA53 GR.B |  | 0.54 | 0.442 | 0.049 |  | 5 |  | SA53 GR.B |  |  | 1.5 | 100 | End of List |  | SA312 TP316 | Stainless | End of row | P0.25 SCH-5 [SA53 GR.B] | 0.25 | 5 | SA53 GR.B |  | 0.54 | 0.442 | 0.049 |  | 5 |  | SA53 GR.B |  |  | 4 | End of List |  |  |  |  | 150-NPS4 | 150 | 4 | 4 | 9 | 0.9375 | 6.1875 | 0.75 | 5.5 | 8 | 0.75 | 0.625 | 7.5 | 47 | 45 | LONG FLANGE, 4-150RFLWN | 150-NPS4x12 | 150 | 4 | 4 | 9 | 0.9375 | 6.1875 | 0.75 | 5.5 | 8 | 0.75 | 0.625 | 7.5 | 47 | 45 | LONG FLANGE, 4-150RFLWN x 12 | 12 | FLNG,RFWL,02,300,09,SA105 | LF0110 | -> | FLNG | RFWL | 2 | 300 | 9 | SA105 |  | WNeck Flange 150-NPS0.75 SCH-10 | 2.0625 | 150-NPS3.5 x 9 [SA105] |  | 150 | 3.5 | 9 | SA105 | 3.5 | 4.875 | 0.6875 | 150 | 8.5 | 0.9375 | 5.5 | 0.625 | 8 | 0.75 | 7 | 45 | 31 | LONG FLANGE, 3.5-150RFLWN | S | 0 | AXC Materials:SA105 | Grey | 12632256 | [SA105]
P0.25 SCH-10 [SA53 GR.B] | 0.25 | 10 | SA53 GR.B |  | 0.54 | 0.41 | 0.065 |  | 10 |  | SA53 GR.B |  |  | 2 | 120 |  |  | SA312 TP316L | Stainless | End of row | P0.25 SCH-10 [SA53 GR.B] | 0.25 | 10 | SA53 GR.B |  | 0.54 | 0.41 | 0.065 |  | 10 |  | SA53 GR.B |  |  | 5 | [5 empty] | 150-NPS5 | 150 | 5 | 5 | 10 | 0.9375 | 7.3125 | 0.75 | 6.5 | 8 | 0.875 | 0.75 | 8.5 | 57 | 45 | LONG FLANGE, 5-150RFLWN | 150-NPS5x12 | 150 | 5 | 5 | 10 | 0.9375 | 7.3125 | 0.75 | 6.5 | 8 | 0.875 | 0.75 | 8.5 | 57 | 45 | LONG FLANGE, 5-150RFLWN x 12 | 12 | FLNG,RFWL,02,300,12,SA105 | LF0042 | -> | FLNG | RFWL | 2 | 300 | 12 | SA105 |  | WNeck Flange 150-NPS0.75 SCH-160 | 2.0625 | 150-NPS4 x 12 [SA105] |  | 150 | 4 | 12 | SA105 | 4 | 5.5 | 0.75 | 150 | 9 | 0.9375 | 6.1875 | 0.625 | 8 | 0.75 | 7.5 | 45 | 47 | LONG FLANGE, 4-150RFLWN | S | 0 | AXC Materials:SA105 | Red | 255 | [SA105]
P0.25 SCH-40 [SA53 GR.B] | 0.25 | 40 | SA53 GR.B |  | 0.54 | 0.364 | 0.088 |  | 40 |  | SA53 GR.B |  |  | 2.5 | 140 |  |  | SA333 GR.6 | Carbon | End of row | P0.25 SCH-40 [SA53 GR.B] | 0.25 | 40 | SA53 GR.B |  | 0.54 | 0.364 | 0.088 |  | 40 |  | SA53 GR.B |  |  | 6 | [5 empty] | 150-NPS6 | 150 | 6 | 6 | 11 | 1 | 8.5 | 0.875 | 7.75 | 8 | 0.875 | 0.75 | 9.5 | 77 | 45 | LONG FLANGE, 6-150RFLWN | 150-NPS6x12 | 150 | 6 | 6 | 11 | 1 | 8.5 | 0.875 | 7.75 | 8 | 0.875 | 0.75 | 9.5 | 77 | 45 | LONG FLANGE, 6-150RFLWN x 12 | 12 | FLNG,RFWL,04,300,12,SA105 | LF0043 | -> | FLNG | RFWL | 4 | 300 | 12 | SA105 |  | WNeck Flange 150-NPS0.75 SCH-40 | 2.0625 | 150-NPS5 x 12 [SA105] |  | 150 | 5 | 12 | SA105 | 5 | 6.5 | 0.75 | 150 | 10 | 0.9375 | 7.3125 | 0.75 | 8 | 0.875 | 8.5 | 45 | 57 | LONG FLANGE, 5-150RFLWN | S | 0 | AXC Materials:SA105 | Orange | 33023 | [SA105]
P0.25 SCH-STD [SA53 GR.B] | 0.25 | STD | SA53 GR.B |  | 0.54 | 0.364 | 0.088 | STD | 1 |  | SA53 GR.B |  |  | 3 | 160 |  |  | SA790 S31803 | Carbon | End of row | P0.25 SCH-STD [SA53 GR.B] | 0.25 | STD | SA53 GR.B |  | 0.54 | 0.364 | 0.088 | STD | 1 |  | SA53 GR.B |  |  | 8 | [5 empty] | 150-NPS8 | 150 | 8 | 8 | 13.5 | 1.125 | 10.625 | 0.875 | 9.75 | 8 | 0.875 | 0.75 | 11.75 | 103 | 45 | LONG FLANGE, 8-150RFLWN | 150-NPS8x12 | 150 | 8 | 8 | 13.5 | 1.125 | 10.625 | 0.875 | 9.75 | 8 | 0.875 | 0.75 | 11.75 | 103 | 45 | LONG FLANGE, 8-150RFLWN x 12 | 12 | FLNG,RFWL,01,600,08,SA105 | LF0091 | -> | FLNG | RFWL | 1 | 600 | 8 | SA105 |  | WNeck Flange 150-NPS0.75 SCH-80 | 2.0625 | 150-NPS6 x 12 [SA105] |  | 150 | 6 | 12 | SA105 | 6 | 7.75 | 0.875 | 150 | 11 | 1 | 8.5 | 0.75 | 8 | 0.875 | 9.5 | 45 | 77 | LONG FLANGE, 6-150RFLWN | S | 0 | AXC Materials:SA105 | Brown | 1262987 | [SA105]
P0.25 SCH-80 [SA53 GR.B] | 0.25 | 80 | SA53 GR.B |  | 0.54 | 0.302 | 0.119 |  | 80 |  | SA53 GR.B |  |  | 3.5 | XH |  |  | End of List | End of List | End of List | P0.25 SCH-80 [SA53 GR.B] | 0.25 | 80 | SA53 GR.B |  | 0.54 | 0.302 | 0.119 |  | 80 |  | SA53 GR.B |  |  | 10 | [5 empty] | 150-NPS10 | 150 | 10 | 10 | 16 | 1.1875 | 12.75 | 1 | 12 | 12 | 1 | 0.875 | 14.25 | 150 | 30 | LONG FLANGE, 10-150RFLWN | 150-NPS10x12 | 150 | 10 | 10 | 16 | 1.1875 | 12.75 | 1 | 12 | 12 | 1 | 0.875 | 14.25 | 150 | 30 | LONG FLANGE, 10-150RFLWN x 12 | 12 | FLNG,RFWL,01.5,600,06,SA105 | LF0054 | -> | FLNG | RFWL | 1.5 | 600 | 6 | SA105 |  | WNeck Flange 150-NPS0.75 SCH-STD | 2.0625 | 150-NPS8 x 12 [SA105] |  | 150 | 8 | 12 | SA105 | 8 | 9.75 | 0.875 | 150 | 13.5 | 1.125 | 10.625 | 0.75 | 8 | 0.875 | 11.75 | 45 | 103 | LONG FLANGE, 8-150RFLWN | S | 0 | AXC Materials:SA105 | Yellow | 65535 | [SA105]
P0.25 SCH-XH [SA53 GR.B] | 0.25 | XH | SA53 GR.B |  | 0.54 | 0.302 | 0.119 | XH | 2 |  | SA53 GR.B |  |  | 4 | XXH | [5 empty] | P0.25 SCH-XH [SA53 GR.B] | 0.25 | XH | SA53 GR.B |  | 0.54 | 0.302 | 0.119 | XH | 2 |  | SA53 GR.B |  |  | 12 | [5 empty] | 150-NPS12 | 150 | 12 | 12 | 19 | 1.125 | 15 | 1.1875 | 14.375 | 12 | 1 | 0.875 | 17 | 215 | 30 | LONG FLANGE, 12-150RFLWN | 150-NPS12x12 | 150 | 12 | 12 | 19 | 1.125 | 15 | 1.1875 | 14.375 | 12 | 1 | 0.875 | 17 | 215 | 30 | LONG FLANGE, 12-150RFLWN x 12 | 12 | FLNG,RFWL,04,600,10.5,SA105 | LF0023 | -> | FLNG | RFWL | 4 | 600 | 10.5 | SA105 | x | WNeck Flange 150-NPS0.75 SCH-XH | 2.0625 | 150-NPS10 x 12 [SA105] |  | 150 | 10 | 12 | SA105 | 10 | 12 | 1 | 150 | 16 | 1.1875 | 12.75 | 0.875 | 12 | 1 | 14.25 | 30 | 150 | LONG FLANGE, 10-150RFLWN | S | 0 | AXC Materials:SA105 | Green | 65280 | [SA105]
P0.375 SCH-5 [SA53 GR.B] | 0.375 | 5 | SA53 GR.B |  | 0.675 | 0.577 | 0.049 |  | 5 |  | SA53 GR.B |  |  | 4.5 | End of List | [5 empty] | P0.375 SCH-5 [SA53 GR.B] | 0.375 | 5 | SA53 GR.B |  | 0.675 | 0.577 | 0.049 |  | 5 |  | SA53 GR.B |  |  | 14 | [5 empty] | 150-NPS14 | 150 | 14 | 14 | 21 | 1.375 | 16.25 | 1 | 16 | 12 | 1.125 | 1 | 18.75 | 221 | 30 | LONG FLANGE, 14-150RFLWN | 150-NPS14x12 | 150 | 14 | 14 | 21 | 1.375 | 16.25 | 1 | 16 | 12 | 1.125 | 1 | 18.75 | 221 | 30 | LONG FLANGE, 14-150RFLWN x 12 | 12 | FLNG,RFWL,04,900,08.25,SA105 | LF0024 | -> | FLNG | RFWL | 4 | 900 | 8.25 | SA105 | x | WNeck Flange 150-NPS0.75 SCH-XXH | 2.0625 | 150-NPS12 x 12 [SA105] |  | 150 | 12 | 12 | SA105 | 12 | 14.375 | 1.1875 | 150 | 19 | 1.125 | 15 | 0.875 | 12 | 1 | 17 | 30 | 215 | LONG FLANGE, 12-150RFLWN | S | 0 | AXC Materials:SA105 | Dark Green | 12800 | [SA105]
P0.375 SCH-10 [SA53 GR.B] | 0.375 | 10 | SA53 GR.B |  | 0.675 | 0.545 | 0.065 |  | 10 |  | SA53 GR.B |  |  | 5 | [6 empty] | P0.375 SCH-10 [SA53 GR.B] | 0.375 | 10 | SA53 GR.B |  | 0.675 | 0.545 | 0.065 |  | 10 |  | SA53 GR.B |  |  | 16 | [5 empty] | 150-NPS16 | 150 | 16 | 16 | 23.5 | 1.4375 | 18.5 | 1 | 18 | 16 | 1.125 | 1 | 21.25 | 254 | 22.5 | LONG FLANGE, 16-150RFLWN | 150-NPS16x12 | 150 | 16 | 16 | 23.5 | 1.4375 | 18.5 | 1 | 18 | 16 | 1.125 | 1 | 21.25 | 254 | 22.5 | LONG FLANGE, 16-150RFLWN x 12 | 12 | FLNG,RFWL,01,1500,08,SA105 | LF0092 | -> | FLNG | RFWL | 1 | 1500 | 8 | SA105 |  | WNeck Flange 150-NPS1 SCH-10 | 2.1825 | 150-NPS14 x 12 [SA105] |  | 150 | 14 | 12 | SA105 | 14 | 16 | 1 | 150 | 21 | 1.375 | 16.25 | 1 | 12 | 1.125 | 18.75 | 30 | 221 | LONG FLANGE, 14-150RFLWN | S | 0 | AXC Materials:SA105 | Blue | 16711680 | [SA105]
P0.375 SCH-40 [SA53 GR.B] | 0.375 | 40 | SA53 GR.B |  | 0.675 | 0.493 | 0.091 |  | 40 |  | SA53 GR.B |  |  | 6 | [6 empty] | P0.375 SCH-40 [SA53 GR.B] | 0.375 | 40 | SA53 GR.B |  | 0.675 | 0.493 | 0.091 |  | 40 |  | SA53 GR.B |  |  | 18 | [5 empty] | 150-NPS18 | 150 | 18 | 18 | 25 | 1.5625 | 21 | 1 | 20 | 16 | 1.25 | 1.125 | 22.75 | 278 | 22.5 | LONG FLANGE, 18-150RFLWN | 150-NPS18x12 | 150 | 18 | 18 | 25 | 1.5625 | 21 | 1 | 20 | 16 | 1.25 | 1.125 | 22.75 | 278 | 22.5 | LONG FLANGE, 18-150RFLWN x 12 | 12 | FLNG,RFWL,02,300,06,SA182F304 | LF0080 | -> | FLNG | RFWL | 2 | 300 | 6 | SA182F304 |  | WNeck Flange 150-NPS1 SCH-160 | 2.1825 | 150-NPS16 x 12 [SA105] |  | 150 | 16 | 12 | SA105 | 16 | 18 | 1 | 150 | 23.5 | 1.4375 | 18.5 | 1 | 16 | 1.125 | 21.25 | 22.5 | 254 | LONG FLANGE, 16-150RFLWN | S | 0 | AXC Materials:SA105 | Light Blue | 16776960 | [SA105]
P0.375 SCH-STD [SA53 GR.B] | 0.375 | STD | SA53 GR.B |  | 0.675 | 0.493 | 0.091 | STD | 1 |  | SA53 GR.B |  |  | 7 | [6 empty] | P0.375 SCH-STD [SA53 GR.B] | 0.375 | STD | SA53 GR.B |  | 0.675 | 0.493 | 0.091 | STD | 1 |  | SA53 GR.B |  |  | 20 | [5 empty] | 150-NPS20 | 150 | 20 | 20 | 27.5 | 1.6875 | 23 | 1 | 22 | 20 | 1.25 | 1.125 | 25 | 324 | 18 | LONG FLANGE, 20-150RFLWN | 150-NPS20x12 | 150 | 20 | 20 | 27.5 | 1.6875 | 23 | 1 | 22 | 20 | 1.25 | 1.125 | 25 | 324 | 18 | LONG FLANGE, 20-150RFLWN x 12 | 12 | FLNG,RFWL,02,600,06,SA182F304 | LF0081 | -> | FLNG | RFWL | 2 | 600 | 6 | SA182F304 |  | WNeck Flange 150-NPS1 SCH-40 | 2.1825 | 150-NPS18 x 12 [SA105] |  | 150 | 18 | 12 | SA105 | 18 | 20 | 1 | 150 | 25 | 1.5625 | 21 | 1.125 | 16 | 1.25 | 22.75 | 22.5 | 278 | LONG FLANGE, 18-150RFLWN | S | 0 | AXC Materials:SA105 | Purple | 16711935 | [SA105]
P0.375 SCH-80 [SA53 GR.B] | 0.375 | 80 | SA53 GR.B |  | 0.675 | 0.423 | 0.126 |  | 80 |  | SA53 GR.B |  |  | 8 | [6 empty] | P0.375 SCH-80 [SA53 GR.B] | 0.375 | 80 | SA53 GR.B |  | 0.675 | 0.423 | 0.126 |  | 80 |  | SA53 GR.B |  |  | 24 | [5 empty] | 150-NPS24 | 150 | 24 | 24 | 32 | 1.875 | 27.25 | 1.125 | 26.25 | 20 | 1.375 | 1.25 | 29.5 | 439 | 18 | LONG FLANGE, 24-150RFLWN | 150-NPS24x12 | 150 | 24 | 24 | 32 | 1.875 | 27.25 | 1.125 | 26.25 | 20 | 1.375 | 1.25 | 29.5 | 439 | 18 | LONG FLANGE, 24-150RFLWN x 12 | 12 | FLNG,RFWL,04,150,12,SA182F304/L | LF0083 | -> | FLNG | RFWL | 4 | 150 | 12 | SA182F304/L |  | WNeck Flange 150-NPS1 SCH-80 | 2.1825 | 150-NPS20 x 12 [SA105] |  | 150 | 20 | 12 | SA105 | 20 | 22 | 1 | 150 | 27.5 | 1.6875 | 23 | 1.125 | 20 | 1.25 | 25 | 18 | 324 | LONG FLANGE, 20-150RFLWN | S | 0 | AXC Materials:SA105 | Light Purple | 16744703 | [SA105]
P0.375 SCH-XH [SA53 GR.B] | 0.375 | XH | SA53 GR.B |  | 0.675 | 0.423 | 0.126 | XH | 2 |  | SA53 GR.B |  |  | 9 | [6 empty] | P0.375 SCH-XH [SA53 GR.B] | 0.375 | XH | SA53 GR.B |  | 0.675 | 0.423 | 0.126 | XH | 2 |  | SA53 GR.B |  |  | End of List | [5 empty] | 300-NPS1 | 300 | 1 | 1 | 4.875 | 0.6875 | 2 | 0.5625 | 2.125 | 4 | 0.75 | 0.625 | 3.5 | 10 | 90 | LONG FLANGE, 1-300RFLWN | 300-NPS1x9 | 300 | 1 | 1 | 4.875 | 0.6875 | 2 | 0.5625 | 2.125 | 4 | 0.75 | 0.625 | 3.5 | 10 | 90 | LONG FLANGE, 1-300RFLWN x 9 | 9 | FLNG,RFWL,0.75,300,06,SA182F304/L | LF0059 | -> | FLNG | RFWL | 0.75 | 300 | 6 | SA182F304/L |  | WNeck Flange 150-NPS1 SCH-STD | 2.1825 | 150-NPS24 x 12 [SA105] |  | 150 | 24 | 12 | SA105 | 24 | 26.25 | 1.125 | 150 | 32 | 1.875 | 27.25 | 1.25 | 20 | 1.375 | 29.5 | 18 | 439 | LONG FLANGE, 24-150RFLWN | S | 0 | AXC Materials:SA105 | White | 16777215 | [SA105]
P0.5 SCH-5 [SA53 GR.B] | 0.5 | 5 | SA53 GR.B |  | 0.84 | 0.71 | 0.065 |  | 5 |  | SA53 GR.B |  |  | 10 | [6 empty] | P0.5 SCH-5 [SA53 GR.B] | 0.5 | 5 | SA53 GR.B |  | 0.84 | 0.71 | 0.065 |  | 5 |  | SA53 GR.B | [8 empty] | 300-NPS1.25 | 300 | 1.25 | 1.25 | 5.25 | 0.75 | 2.5 | 0.625 | 2.5 | 4 | 0.75 | 0.625 | 3.875 | 14 | 90 | LONG FLANGE, 1.25-300RFLWN | 300-NPS1.25x9 | 300 | 1.25 | 1.25 | 5.25 | 0.75 | 2.5 | 0.625 | 2.5 | 4 | 0.75 | 0.625 | 3.875 | 14 | 90 | LONG FLANGE, 1.25-300RFLWN x 9 | 9 | FLNG,RFWL,0.75,300,08.5625,SA182F304/L | LF0061 | -> | FLNG | RFWL | 0.75 | 300 | 8.5625 | SA182F304/L | x | WNeck Flange 150-NPS1 SCH-XH | 2.1825 | 300-NPS1 x 9 [SA105] |  | 300 | 1 | 9 | SA105 | 1 | 2.125 | 0.5625 | 300 | 4.875 | 0.6875 | 2 | 0.625 | 4 | 0.75 | 3.5 | 90 | 10 | LONG FLANGE, 1-300RFLWN | S | 0 | AXC Materials:SA105 | Green | 65280 | [SA105]
P0.5 SCH-10 [SA53 GR.B] | 0.5 | 10 | SA53 GR.B |  | 0.84 | 0.674 | 0.083 |  | 10 |  | SA53 GR.B |  |  | 11 | [6 empty] | P0.5 SCH-10 [SA53 GR.B] | 0.5 | 10 | SA53 GR.B |  | 0.84 | 0.674 | 0.083 |  | 10 |  | SA53 GR.B | [8 empty] | 300-NPS1.5 | 300 | 1.5 | 1.5 | 6.125 | 0.8125 | 2.875 | 0.625 | 2.75 | 4 | 0.875 | 0.75 | 4.5 | 17 | 90 | LONG FLANGE, 1.5-300RFLWN | 300-NPS1.5x9 | 300 | 1.5 | 1.5 | 6.125 | 0.8125 | 2.875 | 0.625 | 2.75 | 4 | 0.875 | 0.75 | 4.5 | 17 | 90 | LONG FLANGE, 1.5-300RFLWN x 9 | 9 | FLNG,RFWL,01,300,08,SA182F304/L | LF0062 | -> | FLNG | RFWL | 1 | 300 | 8 | SA182F304/L |  | WNeck Flange 150-NPS1 SCH-XXH | 2.1825 | 300-NPS1.25 x 9 [SA105] |  | 300 | 1.25 | 9 | SA105 | 1.25 | 2.5 | 0.625 | 300 | 5.25 | 0.75 | 2.5 | 0.625 | 4 | 0.75 | 3.875 | 90 | 14 | LONG FLANGE, 1.25-300RFLWN | S | 0 | AXC Materials:SA105 | Dark Green | 12800 | [SA105]
P0.5 SCH-40 [SA53 GR.B] | 0.5 | 40 | SA53 GR.B |  | 0.84 | 0.622 | 0.109 |  | 40 |  | SA53 GR.B |  |  | 12 | [6 empty] | P0.5 SCH-40 [SA53 GR.B] | 0.5 | 40 | SA53 GR.B |  | 0.84 | 0.622 | 0.109 |  | 40 |  | SA53 GR.B | [8 empty] | 300-NPS2 | 300 | 2 | 2 | 6.5 | 0.875 | 3.625 | 0.625 | 3.25 | 8 | 0.75 | 0.625 | 5 | 19 | 45 | LONG FLANGE, 2-300RFLWN | 300-NPS2x9 | 300 | 2 | 2 | 6.5 | 0.875 | 3.625 | 0.625 | 3.25 | 8 | 0.75 | 0.625 | 5 | 19 | 45 | LONG FLANGE, 2-300RFLWN x 9 | 9 | FLNG,RFWL,01,300,11.25,SA182F304/L | LF0060 | -> | FLNG | RFWL | 1 | 300 | 11.25 | SA182F304/L | x | WNeck Flange 150-NPS1.25 SCH-10 | 2.2525 | 300-NPS1.5 x 9 [SA105] |  | 300 | 1.5 | 9 | SA105 | 1.5 | 2.75 | 0.625 | 300 | 6.125 | 0.8125 | 2.875 | 0.75 | 4 | 0.875 | 4.5 | 90 | 17 | LONG FLANGE, 1.5-300RFLWN | S | 0 | AXC Materials:SA105 | Light Green | 11861940 | [SA105]
P0.5 SCH-STD [SA53 GR.B] | 0.5 | STD | SA53 GR.B |  | 0.84 | 0.622 | 0.109 | STD | 1 |  | SA53 GR.B |  |  | 14 | [6 empty] | P0.5 SCH-STD [SA53 GR.B] | 0.5 | STD | SA53 GR.B |  | 0.84 | 0.622 | 0.109 | STD | 1 |  | SA53 GR.B | [8 empty] | 300-NPS2.5 | 300 | 2.5 | 2.5 | 7.5 | 1 | 4.125 | 0.71875 | 3.9375 | 8 | 0.875 | 0.75 | 5.875 | 28 | 45 | LONG FLANGE, 2.5-300RFLWN | 300-NPS2.5x9 | 300 | 2.5 | 2.5 | 7.5 | 1 | 4.125 | 0.71875 | 3.9375 | 8 | 0.875 | 0.75 | 5.875 | 28 | 45 | LONG FLANGE, 2.5-300RFLWN x 9 | 9 | FLNG,RFWL,02,300,06,SA182F316 | LF0114 | -> | FLNG | RFWL | 2 | 300 | 6 | SA182F316 |  | WNeck Flange 150-NPS1.25 SCH-160 | 2.2525 | 300-NPS2 x 9 [SA105] | LF0110 | 300 | 2 | 9 | SA105 | 2 | 3.25 | 0.625 | 300 | 6.5 | 0.875 | 3.625 | 0.625 | 8 | 0.75 | 5 | 45 | 19 | LONG FLANGE, 2-300RFLWN | S | 0 | AXC Materials:SA105 | Brown | 1262987 | [SA105]
P0.5 SCH-80 [SA53 GR.B] | 0.5 | 80 | SA53 GR.B |  | 0.84 | 0.546 | 0.147 |  | 80 |  | SA53 GR.B |  |  | 16 | [6 empty] | P0.5 SCH-80 [SA53 GR.B] | 0.5 | 80 | SA53 GR.B |  | 0.84 | 0.546 | 0.147 |  | 80 |  | SA53 GR.B | [8 empty] | 300-NPS3 | 300 | 3 | 3 | 8.25 | 1.125 | 5 | 0.8125 | 4.625 | 8 | 0.875 | 0.75 | 6.625 | 36 | 45 | LONG FLANGE, 3-300RFLWN | 300-NPS3x9 | 300 | 3 | 3 | 8.25 | 1.125 | 5 | 0.8125 | 4.625 | 8 | 0.875 | 0.75 | 6.625 | 36 | 45 | LONG FLANGE, 3-300RFLWN x 9 | 9 | FLNG,RFWL,02,300,09,SA182F316 | LF0115 | -> | FLNG | RFWL | 2 | 300 | 9 | SA182F316 |  | WNeck Flange 150-NPS1.25 SCH-40 | 2.2525 | 300-NPS2.5 x 9 [SA105] |  | 300 | 2.5 | 9 | SA105 | 2.5 | 3.9375 | 0.71875 | 300 | 7.5 | 1 | 4.125 | 0.75 | 8 | 0.875 | 5.875 | 45 | 28 | LONG FLANGE, 2.5-300RFLWN | S | 0 | AXC Materials:SA105 | Light Brown | 7448044 | [SA105]
P0.5 SCH-160 [SA53 GR.B] | 0.5 | 160 | SA53 GR.B |  | 0.84 | 0.466 | 0.187 |  | 160 |  | SA53 GR.B |  |  | 18 | [6 empty] | P0.5 SCH-160 [SA53 GR.B] | 0.5 | 160 | SA53 GR.B |  | 0.84 | 0.466 | 0.187 |  | 160 |  | SA53 GR.B | [8 empty] | 300-NPS3.5 | 300 | 3.5 | 3.5 | 9 | 1.1875 | 5.5 | 0.875 | 5.25 | 8 | 0.875 | 0.75 | 7.25 | 45 | 45 | LONG FLANGE, 3.5-300RFLWN | 300-NPS3.5x9 | 300 | 3.5 | 3.5 | 9 | 1.1875 | 5.5 | 0.875 | 5.25 | 8 | 0.875 | 0.75 | 7.25 | 45 | 45 | LONG FLANGE, 3.5-300RFLWN x 9 | 9 | FLNG,RFWL,01,300,09,SA182F316/L | LF0113 | -> | FLNG | RFWL | 1 | 300 | 9 | SA182F316/L |  | WNeck Flange 150-NPS1.25 SCH-80 | 2.2525 | 300-NPS3 x 9 [SA105] |  | 300 | 3 | 9 | SA105 | 3 | 4.625 | 0.8125 | 300 | 8.25 | 1.125 | 5 | 0.75 | 8 | 0.875 | 6.625 | 45 | 36 | LONG FLANGE, 3-300RFLWN | S | 0 | AXC Materials:SA105 | White | 16777215 | [SA105]
P0.5 SCH-XH [SA53 GR.B] | 0.5 | XH | SA53 GR.B |  | 0.84 | 0.546 | 0.147 | XH | 2 |  | SA53 GR.B |  |  | 20 | [6 empty] | P0.5 SCH-XH [SA53 GR.B] | 0.5 | XH | SA53 GR.B |  | 0.84 | 0.546 | 0.147 | XH | 2 |  | SA53 GR.B | [8 empty] | 300-NPS4 | 300 | 4 | 4 | 10 | 1.25 | 6.1875 | 0.875 | 5.75 | 8 | 0.875 | 0.75 | 7.875 | 54 | 45 | LONG FLANGE, 4-300RFLWN | 300-NPS4x12 | 300 | 4 | 4 | 10 | 1.25 | 6.1875 | 0.875 | 5.75 | 8 | 0.875 | 0.75 | 7.875 | 54 | 45 | LONG FLANGE, 4-300RFLWN x 12 | 12 | FLNG,RFWL,0.75,150,09,SA182F316L | LF0116 | -> | FLNG | RFWL | 0.75 | 150 | 9 | SA182F316L |  | WNeck Flange 150-NPS1.25 SCH-STD | 2.2525 | 300-NPS3.5 x 9 [SA105] |  | 300 | 3.5 | 9 | SA105 | 3.5 | 5.25 | 0.875 | 300 | 9 | 1.1875 | 5.5 | 0.75 | 8 | 0.875 | 7.25 | 45 | 45 | LONG FLANGE, 3.5-300RFLWN | S | 0 | AXC Materials:SA105 | Grey | 12632256 | [SA105]
P0.5 SCH-XXH [SA53 GR.B] | 0.5 | XXH | SA53 GR.B |  | 0.84 | 0.252 | 0.294 | XXH | 4 |  | SA53 GR.B |  |  | 22 | [6 empty] | P0.5 SCH-XXH [SA53 GR.B] | 0.5 | XXH | SA53 GR.B |  | 0.84 | 0.252 | 0.294 | XXH | 4 |  | SA53 GR.B | [8 empty] | 300-NPS5 | 300 | 5 | 5 | 11 | 1.375 | 7.3125 | 1 | 7 | 8 | 0.875 | 0.75 | 9.25 | 86 | 45 | LONG FLANGE, 5-300RFLWN | 300-NPS5x12 | 300 | 5 | 5 | 11 | 1.375 | 7.3125 | 1 | 7 | 8 | 0.875 | 0.75 | 9.25 | 86 | 45 | LONG FLANGE, 5-300RFLWN x 12 | 12 | FLNG,RFWL,01,150,06,SA182F316L | LF0111 | -> | FLNG | RFWL | 1 | 150 | 6 | SA182F316L |  | WNeck Flange 150-NPS1.25 SCH-XH | 2.2525 | 300-NPS4 x 12 [SA105] | LF0043 | 300 | 4 | 12 | SA105 | 4 | 5.75 | 0.875 | 300 | 10 | 1.25 | 6.1875 | 0.75 | 8 | 0.875 | 7.875 | 45 | 54 | LONG FLANGE, 4-300RFLWN | S | 0 | AXC Materials:SA105 | Red | 255 | [SA105]
P0.75 SCH-5 [SA53 GR.B] | 0.75 | 5 | SA53 GR.B |  | 1.05 | 0.92 | 0.065 |  | 5 |  | SA53 GR.B |  |  | 24 | [6 empty] | P0.75 SCH-5 [SA53 GR.B] | 0.75 | 5 | SA53 GR.B |  | 1.05 | 0.92 | 0.065 |  | 5 |  | SA53 GR.B | [8 empty] | 300-NPS6 | 300 | 6 | 6 | 12.5 | 1.4375 | 8.5 | 1.0625 | 8.125 | 12 | 0.875 | 0.75 | 10.625 | 108 | 30 | LONG FLANGE, 6-300RFLWN | 300-NPS6x12 | 300 | 6 | 6 | 12.5 | 1.4375 | 8.5 | 1.0625 | 8.125 | 12 | 0.875 | 0.75 | 10.625 | 108 | 30 | LONG FLANGE, 6-300RFLWN x 12 | 12 | FLNG,RFWL,01,600,06,SA316LSS | LF0109 | -> | FLNG | RFWL | 1 | 600 | 6 | SA316LSS |  | WNeck Flange 150-NPS1.25 SCH-XXH | 2.2525 | 300-NPS5 x 12 [SA105] |  | 300 | 5 | 12 | SA105 | 5 | 7 | 1 | 300 | 11 | 1.375 | 7.3125 | 0.75 | 8 | 0.875 | 9.25 | 45 | 86 | LONG FLANGE, 5-300RFLWN | S | 0 | AXC Materials:SA105 | Orange | 33023 | [SA105]
P0.75 SCH-10 [SA53 GR.B] | 0.75 | 10 | SA53 GR.B |  | 1.05 | 0.884 | 0.083 |  | 10 |  | SA53 GR.B |  |  | 26 | [6 empty] | P0.75 SCH-10 [SA53 GR.B] | 0.75 | 10 | SA53 GR.B |  | 1.05 | 0.884 | 0.083 |  | 10 |  | SA53 GR.B | [8 empty] | 300-NPS8 | 300 | 8 | 8 | 15 | 1.625 | 10.625 | 1.125 | 10.25 | 12 | 1 | 0.875 | 13 | 150 | 30 | LONG FLANGE, 8-300RFLWN | 300-NPS8x12 | 300 | 8 | 8 | 15 | 1.625 | 10.625 | 1.125 | 10.25 | 12 | 1 | 0.875 | 13 | 150 | 30 | LONG FLANGE, 8-300RFLWN x 12 | 12 | FLNG,RFWL,01.5,600,06,SA316LSS | LF0108 | -> | FLNG | RFWL | 1.5 | 600 | 6 | SA316LSS |  | WNeck Flange 150-NPS1.5 SCH-10 | 2.4425 | 300-NPS6 x 12 [SA105] |  | 300 | 6 | 12 | SA105 | 6 | 8.125 | 1.0625 | 300 | 12.5 | 1.4375 | 8.5 | 0.75 | 12 | 0.875 | 10.625 | 30 | 108 | LONG FLANGE, 6-300RFLWN | S | 0 | AXC Materials:SA105 | Brown | 1262987 | [SA105]
P0.75 SCH-40 [SA53 GR.B] | 0.75 | 40 | SA53 GR.B |  | 1.05 | 0.824 | 0.113 |  | 40 |  | SA53 GR.B |  |  | 28 | [6 empty] | P0.75 SCH-40 [SA53 GR.B] | 0.75 | 40 | SA53 GR.B |  | 1.05 | 0.824 | 0.113 |  | 40 |  | SA53 GR.B | [8 empty] | 300-NPS10 | 300 | 10 | 10 | 17.5 | 1.875 | 12.75 | 1.3125 | 12.625 | 16 | 1.125 | 1 | 15.25 | 218 | 22.5 | LONG FLANGE, 10-300RFLWN | 300-NPS10x12 | 300 | 10 | 10 | 17.5 | 1.875 | 12.75 | 1.3125 | 12.625 | 16 | 1.125 | 1 | 15.25 | 218 | 22.5 | LONG FLANGE, 10-300RFLWN x 12 | 12 | FLNG,RFWL,01,150,06,SA350LF2 | LF0100 | -> | FLNG | RFWL | 1 | 150 | 6 | SA350LF2 |  | WNeck Flange 150-NPS1.5 SCH-160 | 2.4425 | 300-NPS8 x 12 [SA105] |  | 300 | 8 | 12 | SA105 | 8 | 10.25 | 1.125 | 300 | 15 | 1.625 | 10.625 | 0.875 | 12 | 1 | 13 | 30 | 150 | LONG FLANGE, 8-300RFLWN | S | 0 | AXC Materials:SA105 | Yellow | 65535 | [SA105]
P0.75 SCH-STD [SA53 GR.B] | 0.75 | STD | SA53 GR.B |  | 1.05 | 0.824 | 0.113 | STD | 1 |  | SA53 GR.B |  |  | 30 | [6 empty] | P0.75 SCH-STD [SA53 GR.B] | 0.75 | STD | SA53 GR.B |  | 1.05 | 0.824 | 0.113 | STD | 1 |  | SA53 GR.B | [8 empty] | 300-NPS12 | 300 | 12 | 12 | 20.5 | 2 | 15 | 1.375 | 14.75 | 16 | 1.25 | 1.125 | 17.75 | 289 | 22.5 | LONG FLANGE, 12-300RFLWN | 300-NPS12x12 | 300 | 12 | 12 | 20.5 | 2 | 15 | 1.375 | 14.75 | 16 | 1.25 | 1.125 | 17.75 | 289 | 22.5 | LONG FLANGE, 12-300RFLWN x 12 | 12 | FLNG,RFWL,01,150,09,SA350LF2 | LF0102 | -> | FLNG | RFWL | 1 | 150 | 9 | SA350LF2 |  | WNeck Flange 150-NPS1.5 SCH-40 | 2.4425 | 300-NPS10 x 12 [SA105] |  | 300 | 10 | 12 | SA105 | 10 | 12.625 | 1.3125 | 300 | 17.5 | 1.875 | 12.75 | 1 | 16 | 1.125 | 15.25 | 22.5 | 218 | LONG FLANGE, 10-300RFLWN | S | 0 | AXC Materials:SA105 | Green | 65280 | [SA105]
P0.75 SCH-80 [SA53 GR.B] | 0.75 | 80 | SA53 GR.B |  | 1.05 | 0.742 | 0.154 |  | 80 |  | SA53 GR.B |  |  | 32 | [6 empty] | P0.75 SCH-80 [SA53 GR.B] | 0.75 | 80 | SA53 GR.B |  | 1.05 | 0.742 | 0.154 |  | 80 |  | SA53 GR.B | [8 empty] | 300-NPS14 | 300 | 14 | 14 | 23 | 2.125 | 16.25 | 1.375 | 16.75 | 20 | 1.25 | 1.125 | 20.25 | 342 | 18 | LONG FLANGE, 14-300RFLWN | 300-NPS14x12 | 300 | 14 | 14 | 23 | 2.125 | 16.25 | 1.375 | 16.75 | 20 | 1.25 | 1.125 | 20.25 | 342 | 18 | LONG FLANGE, 14-300RFLWN x 12 | 12 | FLNG,RFWL,01,300,06,SA350LF2 | LF0101 | -> | FLNG | RFWL | 1 | 300 | 6 | SA350LF2 |  | WNeck Flange 150-NPS1.5 SCH-80 | 2.4425 | 300-NPS12 x 12 [SA105] |  | 300 | 12 | 12 | SA105 | 12 | 14.75 | 1.375 | 300 | 20.5 | 2 | 15 | 1.125 | 16 | 1.25 | 17.75 | 22.5 | 289 | LONG FLANGE, 12-300RFLWN | S | 0 | AXC Materials:SA105 | Dark Green | 12800 | [SA105]
P0.75 SCH-160 [SA53 GR.B] | 0.75 | 160 | SA53 GR.B |  | 1.05 | 0.614 | 0.218 |  | 160 |  | SA53 GR.B |  |  | 34 | [6 empty] | P0.75 SCH-160 [SA53 GR.B] | 0.75 | 160 | SA53 GR.B |  | 1.05 | 0.614 | 0.218 |  | 160 |  | SA53 GR.B | [8 empty] | 300-NPS16 | 300 | 16 | 16 | 25.5 | 2.25 | 18.5 | 1.5 | 19 | 20 | 1.375 | 1.25 | 22.5 | 426 | 18 | LONG FLANGE, 16-300RFLWN | 300-NPS16x12 | 300 | 16 | 16 | 25.5 | 2.25 | 18.5 | 1.5 | 19 | 20 | 1.375 | 1.25 | 22.5 | 426 | 18 | LONG FLANGE, 16-300RFLWN x 12 | 12 | FLNG,RFWL,01.5,300,06,SA350LF2 | LF0015 | -> | FLNG | RFWL | 1.5 | 300 | 6 | SA350LF2 |  | WNeck Flange 150-NPS1.5 SCH-STD | 2.4425 | 300-NPS14 x 12 [SA105] |  | 300 | 14 | 12 | SA105 | 14 | 16.75 | 1.375 | 300 | 23 | 2.125 | 16.25 | 1.125 | 20 | 1.25 | 20.25 | 18 | 342 | LONG FLANGE, 14-300RFLWN | S | 0 | AXC Materials:SA105 | Blue | 16711680 | [SA105]
P0.75 SCH-XH [SA53 GR.B] | 0.75 | XH | SA53 GR.B |  | 1.05 | 0.742 | 0.154 | XH | 2 |  | SA53 GR.B |  |  | 36 | [6 empty] | P0.75 SCH-XH [SA53 GR.B] | 0.75 | XH | SA53 GR.B |  | 1.05 | 0.742 | 0.154 | XH | 2 |  | SA53 GR.B | [8 empty] | 300-NPS18 | 300 | 18 | 18 | 28 | 2.375 | 21 | 1.5 | 21 | 24 | 1.375 | 1.25 | 24.75 | 493 | 15 | LONG FLANGE, 18-300RFLWN | 300-NPS18x12 | 300 | 18 | 18 | 28 | 2.375 | 21 | 1.5 | 21 | 24 | 1.375 | 1.25 | 24.75 | 493 | 15 | LONG FLANGE, 18-300RFLWN x 12 | 12 | FLNG,RFWL,01.5,300,07.5,SA350LF2 | LF0014 | -> | FLNG | RFWL | 1.5 | 300 | 7.5 | SA350LF2 | x | WNeck Flange 150-NPS1.5 SCH-XH | 2.4425 | 300-NPS16 x 12 [SA105] |  | 300 | 16 | 12 | SA105 | 16 | 19 | 1.5 | 300 | 25.5 | 2.25 | 18.5 | 1.25 | 20 | 1.375 | 22.5 | 18 | 426 | LONG FLANGE, 16-300RFLWN | S | 0 | AXC Materials:SA105 | Light Blue | 16776960 | [SA105]
P0.75 SCH-XXH [SA53 GR.B] | 0.75 | XXH | SA53 GR.B |  | 1.05 | 0.434 | 0.308 | XXH | 4 |  | SA53 GR.B |  |  | 42 | [6 empty] | P0.75 SCH-XXH [SA53 GR.B] | 0.75 | XXH | SA53 GR.B |  | 1.05 | 0.434 | 0.308 | XXH | 4 |  | SA53 GR.B | [8 empty] | 300-NPS20 | 300 | 20 | 20 | 30.5 | 2.5 | 23 | 1.5625 | 23.125 | 24 | 1.375 | 1.25 | 27 | 575 | 15 | LONG FLANGE, 20-300RFLWN | 300-NPS20x12 | 300 | 20 | 20 | 30.5 | 2.5 | 23 | 1.5625 | 23.125 | 24 | 1.375 | 1.25 | 27 | 575 | 15 | LONG FLANGE, 20-300RFLWN x 12 | 12 | FLNG,RFWL,01.5,300,09,SA350LF2 | LF0020 | -> | FLNG | RFWL | 1.5 | 300 | 9 | SA350LF2 |  | WNeck Flange 150-NPS1.5 SCH-XXH | 2.4425 | 300-NPS18 x 12 [SA105] |  | 300 | 18 | 12 | SA105 | 18 | 21 | 1.5 | 300 | 28 | 2.375 | 21 | 1.25 | 24 | 1.375 | 24.75 | 15 | 493 | LONG FLANGE, 18-300RFLWN | S | 0 | AXC Materials:SA105 | Purple | 16711935 | [SA105]
P1 SCH-5 [SA53 GR.B] | 1 | 5 | SA53 GR.B |  | 1.315 | 1.185 | 0.065 |  | 5 |  | SA53 GR.B |  |  | 48 | [6 empty] | P1 SCH-5 [SA53 GR.B] | 1 | 5 | SA53 GR.B |  | 1.315 | 1.185 | 0.065 |  | 5 |  | SA53 GR.B | [8 empty] | 300-NPS24 | 300 | 24 | 24 | 36 | 2.75 | 27.25 | 1.8125 | 27.625 | 24 | 1.625 | 1.5 | 32 | 823 | 15 | LONG FLANGE, 24-300RFLWN | 300-NPS24x12 | 300 | 24 | 24 | 36 | 2.75 | 27.25 | 1.8125 | 27.625 | 24 | 1.625 | 1.5 | 32 | 823 | 15 | LONG FLANGE, 24-300RFLWN x 12 | 12 | FLNG,RFWL,01.5,300,12,SA350LF2 | LF0053 | -> | FLNG | RFWL | 1.5 | 300 | 12 | SA350LF2 |  | WNeck Flange 150-NPS2 SCH-10 | 2.5025 | 300-NPS20 x 12 [SA105] |  | 300 | 20 | 12 | SA105 | 20 | 23.125 | 1.5625 | 300 | 30.5 | 2.5 | 23 | 1.25 | 24 | 1.375 | 27 | 15 | 575 | LONG FLANGE, 20-300RFLWN | S | 0 | AXC Materials:SA105 | Light Purple | 16744703 | [SA105]
P1 SCH-10 [SA53 GR.B] | 1 | 10 | SA53 GR.B |  | 1.315 | 1.097 | 0.109 |  | 10 |  | SA53 GR.B |  |  | End of List | [6 empty] | P1 SCH-10 [SA53 GR.B] | 1 | 10 | SA53 GR.B |  | 1.315 | 1.097 | 0.109 |  | 10 |  | SA53 GR.B | [8 empty] | 400-NPS1 | 400 | 1 | 1 | 4.875 | 0.6875 | 2 | 0.5625 | 2.125 | 4 | 0.75 | 0.625 | 3.5 | 11 | 90 | LONG FLANGE, 1-400RFLWN | 400-NPS1x9 | 400 | 1 | 1 | 4.875 | 0.6875 | 2 | 0.5625 | 2.125 | 4 | 0.75 | 0.625 | 3.5 | 11 | 90 | LONG FLANGE, 1-400RFLWN x 9 | 9 | FLNG,RFWL,03,300,08,SA350LF2 | LF0051 | -> | FLNG | RFWL | 3 | 300 | 8 | SA350LF2 |  | WNeck Flange 150-NPS2 SCH-160 | 2.5025 | 300-NPS24 x 12 [SA105] |  | 300 | 24 | 12 | SA105 | 24 | 27.625 | 1.8125 | 300 | 36 | 2.75 | 27.25 | 1.5 | 24 | 1.625 | 32 | 15 | 823 | LONG FLANGE, 24-300RFLWN | S | 0 | AXC Materials:SA105 | White | 16777215 | [SA105]
P1 SCH-40 [SA53 GR.B] | 1 | 40 | SA53 GR.B |  | 1.315 | 1.049 | 0.133 |  | 40 |  | SA53 GR.B | [9 empty] | P1 SCH-40 [SA53 GR.B] | 1 | 40 | SA53 GR.B |  | 1.315 | 1.049 | 0.133 |  | 40 |  | SA53 GR.B | [8 empty] | 400-NPS1.25 | 400 | 1.25 | 1.25 | 5.25 | 0.8125 | 2.5 | 0.625 | 2.5 | 4 | 0.75 | 0.625 | 3.875 | 14 | 90 | LONG FLANGE, 1.25-400RFLWN | 400-NPS1.25x9 | 400 | 1.25 | 1.25 | 5.25 | 0.8125 | 2.5 | 0.625 | 2.5 | 4 | 0.75 | 0.625 | 3.875 | 14 | 90 | LONG FLANGE, 1.25-400RFLWN x 9 | 9 | FLNG,RFWL,04,300,09,SA350LF2 | LF0022 | -> | FLNG | RFWL | 4 | 300 | 9 | SA350LF2 |  | WNeck Flange 150-NPS2 SCH-40 | 2.5025 | 400-NPS1 x 9 [SA105] |  | 400 | 1 | 9 | SA105 | 1 | 2.125 | 0.5625 | 400 | 4.875 | 0.6875 | 2 | 0.625 | 4 | 0.75 | 3.5 | 90 | 11 | LONG FLANGE, 1-400RFLWN | S | 0 | AXC Materials:SA105 | Green | 65280 | [SA105]
P1 SCH-STD [SA53 GR.B] | 1 | STD | SA53 GR.B |  | 1.315 | 1.049 | 0.133 | STD | 1 |  | SA53 GR.B | [9 empty] | P1 SCH-STD [SA53 GR.B] | 1 | STD | SA53 GR.B |  | 1.315 | 1.049 | 0.133 | STD | 1 |  | SA53 GR.B | [8 empty] | 400-NPS1.5 | 400 | 1.5 | 1.5 | 6.125 | 0.875 | 2.875 | 0.625 | 2.75 | 4 | 0.875 | 0.75 | 4.5 | 17 | 90 | LONG FLANGE, 1.5-400RFLWN | 400-NPS1.5x9 | 400 | 1.5 | 1.5 | 6.125 | 0.875 | 2.875 | 0.625 | 2.75 | 4 | 0.875 | 0.75 | 4.5 | 17 | 90 | LONG FLANGE, 1.5-400RFLWN x 9 | 9 | FLNG,RFWL,06,300,10,SA350LF2 | LF0021 | -> | FLNG | RFWL | 6 | 300 | 10 | SA350LF2 |  | WNeck Flange 150-NPS2 SCH-80 | 2.5025 | 400-NPS1.25 x 9 [SA105] |  | 400 | 1.25 | 9 | SA105 | 1.25 | 2.5 | 0.625 | 400 | 5.25 | 0.8125 | 2.5 | 0.625 | 4 | 0.75 | 3.875 | 90 | 14 | LONG FLANGE, 1.25-400RFLWN | S | 0 | AXC Materials:SA105 | Dark Green | 12800 | [SA105]
P1 SCH-80 [SA53 GR.B] | 1 | 80 | SA53 GR.B | PI1018 | 1.315 | 0.957 | 0.179 |  | 80 |  | SA53 GR.B | [9 empty] | P1 SCH-80 [SA53 GR.B] | 1 | 80 | SA53 GR.B | PB1018 | 1.315 | 0.957 | 0.179 |  | 80 |  | SA53 GR.B | [8 empty] | 400-NPS2 | 400 | 2 | 2 | 6.5 | 1 | 3.625 | 0.625 | 3.25 | 8 | 0.75 | 0.625 | 5 | 21 | 45 | LONG FLANGE, 2-400RFLWN | 400-NPS2x9 | 400 | 2 | 2 | 6.5 | 1 | 3.625 | 0.625 | 3.25 | 8 | 0.75 | 0.625 | 5 | 21 | 45 | LONG FLANGE, 2-400RFLWN x 9 | 9 | FLNG,RFWL,06,300,12,SA350LF2 | LF0013 | -> | FLNG | RFWL | 6 | 300 | 12 | SA350LF2 |  | WNeck Flange 150-NPS2 SCH-STD | 2.5025 | 400-NPS1.5 x 9 [SA105] |  | 400 | 1.5 | 9 | SA105 | 1.5 | 2.75 | 0.625 | 400 | 6.125 | 0.875 | 2.875 | 0.75 | 4 | 0.875 | 4.5 | 90 | 17 | LONG FLANGE, 1.5-400RFLWN | S | 0 | AXC Materials:SA105 | Light Green | 11861940 | [SA105]
P1 SCH-160 [SA53 GR.B] | 1 | 160 | SA53 GR.B |  | 1.315 | 0.815 | 0.25 |  | 160 |  | SA53 GR.B | [9 empty] | P1 SCH-160 [SA53 GR.B] | 1 | 160 | SA53 GR.B |  | 1.315 | 0.815 | 0.25 |  | 160 |  | SA53 GR.B | [8 empty] | 400-NPS2.5 | 400 | 2.5 | 2.5 | 7.5 | 1.125 | 4.125 | 0.71875 | 3.9375 | 8 | 0.875 | 0.75 | 5.875 | 29 | 45 | LONG FLANGE, 2.5-400RFLWN | 400-NPS2.5x9 | 400 | 2.5 | 2.5 | 7.5 | 1.125 | 4.125 | 0.71875 | 3.9375 | 8 | 0.875 | 0.75 | 5.875 | 29 | 45 | LONG FLANGE, 2.5-400RFLWN x 9 | 9 | FLNG,RFWL,06,300,13,SA350LF2 | LF0032 | -> | FLNG | RFWL | 6 | 300 | 13 | SA350LF2 |  | WNeck Flange 150-NPS2 SCH-XH | 2.5025 | 400-NPS2 x 9 [SA105] |  | 400 | 2 | 9 | SA105 | 2 | 3.25 | 0.625 | 400 | 6.5 | 1 | 3.625 | 0.625 | 8 | 0.75 | 5 | 45 | 21 | LONG FLANGE, 2-400RFLWN | S | 0 | AXC Materials:SA105 | Brown | 1262987 | [SA105]
P1 SCH-XH [SA53 GR.B] | 1 | XH | SA53 GR.B |  | 1.315 | 0.957 | 0.179 | XH | 2 |  | SA53 GR.B | [9 empty] | P1 SCH-XH [SA53 GR.B] | 1 | XH | SA53 GR.B |  | 1.315 | 0.957 | 0.179 | XH | 2 |  | SA53 GR.B | [8 empty] | 400-NPS3 | 400 | 3 | 3 | 8.25 | 1.25 | 5 | 0.8125 | 4.625 | 8 | 0.875 | 0.75 | 6.625 | 38 | 45 | LONG FLANGE, 3-400RFLWN | 400-NPS3x9 | 400 | 3 | 3 | 8.25 | 1.25 | 5 | 0.8125 | 4.625 | 8 | 0.875 | 0.75 | 6.625 | 38 | 45 | LONG FLANGE, 3-400RFLWN x 9 | 9 | FLNG,RFWL,08,300,12,SA350LF2 | LF0018 | -> | FLNG | RFWL | 8 | 300 | 12 | SA350LF2 |  | WNeck Flange 150-NPS2 SCH-XXH | 2.5025 | 400-NPS2.5 x 9 [SA105] |  | 400 | 2.5 | 9 | SA105 | 2.5 | 3.9375 | 0.71875 | 400 | 7.5 | 1.125 | 4.125 | 0.75 | 8 | 0.875 | 5.875 | 45 | 29 | LONG FLANGE, 2.5-400RFLWN | S | 0 | AXC Materials:SA105 | Light Brown | 7448044 | [SA105]
P1 SCH-XXH [SA53 GR.B] | 1 | XXH | SA53 GR.B |  | 1.315 | 0.599 | 0.358 | XXH | 4 |  | SA53 GR.B | [9 empty] | P1 SCH-XXH [SA53 GR.B] | 1 | XXH | SA53 GR.B |  | 1.315 | 0.599 | 0.358 | XXH | 4 |  | SA53 GR.B | [8 empty] | 400-NPS3.5 | 400 | 3.5 | 3.5 | 9 | 1.375 | 5.5 | 0.875 | 5.25 | 8 | 1 | 0.875 | 7.25 | 48 | 45 | LONG FLANGE, 3.5-400RFLWN | 400-NPS3.5x9 | 400 | 3.5 | 3.5 | 9 | 1.375 | 5.5 | 0.875 | 5.25 | 8 | 1 | 0.875 | 7.25 | 48 | 45 | LONG FLANGE, 3.5-400RFLWN x 9 | 9 | FLNG,RFWL,01.5,600,06,SA350LF2 | LF0009 | -> | FLNG | RFWL | 1.5 | 600 | 6 | SA350LF2 |  | WNeck Flange 150-NPS2.5 SCH-10 | 2.7525 | 400-NPS3 x 9 [SA105] |  | 400 | 3 | 9 | SA105 | 3 | 4.625 | 0.8125 | 400 | 8.25 | 1.25 | 5 | 0.75 | 8 | 0.875 | 6.625 | 45 | 38 | LONG FLANGE, 3-400RFLWN | S | 0 | AXC Materials:SA105 | White | 16777215 | [SA105]
P1.25 SCH-5 [SA53 GR.B] | 1.25 | 5 | SA53 GR.B |  | 1.66 | 1.53 | 0.065 |  | 5 |  | SA53 GR.B | [9 empty] | P1.25 SCH-5 [SA53 GR.B] | 1.25 | 5 | SA53 GR.B |  | 1.66 | 1.53 | 0.065 |  | 5 |  | SA53 GR.B | [8 empty] | 400-NPS4 | 400 | 4 | 4 | 10 | 1.375 | 6.1875 | 0.875 | 5.75 | 8 | 1 | 0.875 | 7.875 | 67 | 45 | LONG FLANGE, 4-400RFLWN | 400-NPS4x12 | 400 | 4 | 4 | 10 | 1.375 | 6.1875 | 0.875 | 5.75 | 8 | 1 | 0.875 | 7.875 | 67 | 45 | LONG FLANGE, 4-400RFLWN x 12 | 12 | FLNG,RFWL,01.5,600,08.5,SA350LF2 | LF0017 | -> | FLNG | RFWL | 1.5 | 600 | 8.5 | SA350LF2 | x | WNeck Flange 150-NPS2.5 SCH-160 | 2.7525 | 400-NPS3.5 x 9 [SA105] |  | 400 | 3.5 | 9 | SA105 | 3.5 | 5.25 | 0.875 | 400 | 9 | 1.375 | 5.5 | 0.875 | 8 | 1 | 7.25 | 45 | 48 | LONG FLANGE, 3.5-400RFLWN | S | 0 | AXC Materials:SA105 | Grey | 12632256 | [SA105]
P1.25 SCH-10 [SA53 GR.B] | 1.25 | 10 | SA53 GR.B |  | 1.66 | 1.442 | 0.109 |  | 10 |  | SA53 GR.B | [9 empty] | P1.25 SCH-10 [SA53 GR.B] | 1.25 | 10 | SA53 GR.B |  | 1.66 | 1.442 | 0.109 |  | 10 |  | SA53 GR.B | [8 empty] | 400-NPS5 | 400 | 5 | 5 | 11 | 1.5 | 7.3125 | 1 | 7 | 8 | 1 | 0.875 | 9.25 | 90 | 45 | LONG FLANGE, 5-400RFLWN | 400-NPS5x12 | 400 | 5 | 5 | 11 | 1.5 | 7.3125 | 1 | 7 | 8 | 1 | 0.875 | 9.25 | 90 | 45 | LONG FLANGE, 5-400RFLWN x 12 | 12 | FLNG,RFWL,01.5,600,09,SA350LF2 | LF0011 | -> | FLNG | RFWL | 1.5 | 600 | 9 | SA350LF2 |  | WNeck Flange 150-NPS2.5 SCH-40 | 2.7525 | 400-NPS4 x 12 [SA105] |  | 400 | 4 | 12 | SA105 | 4 | 5.75 | 0.875 | 400 | 10 | 1.375 | 6.1875 | 0.875 | 8 | 1 | 7.875 | 45 | 67 | LONG FLANGE, 4-400RFLWN | S | 0 | AXC Materials:SA105 | Red | 255 | [SA105]
P1.25 SCH-40 [SA53 GR.B] | 1.25 | 40 | SA53 GR.B |  | 1.66 | 1.38 | 0.14 |  | 40 |  | SA53 GR.B | [9 empty] | P1.25 SCH-40 [SA53 GR.B] | 1.25 | 40 | SA53 GR.B |  | 1.66 | 1.38 | 0.14 |  | 40 |  | SA53 GR.B | [8 empty] | 400-NPS6 | 400 | 6 | 6 | 12.5 | 1.625 | 8.5 | 1.0625 | 8.125 | 12 | 1 | 0.875 | 10.625 | 115 | 30 | LONG FLANGE, 6-400RFLWN | 400-NPS6x12 | 400 | 6 | 6 | 12.5 | 1.625 | 8.5 | 1.0625 | 8.125 | 12 | 1 | 0.875 | 10.625 | 115 | 30 | LONG FLANGE, 6-400RFLWN x 12 | 12 | FLNG,RFWL,01.5,600,10,SA350LF2 | LF0003 | -> | FLNG | RFWL | 1.5 | 600 | 10 | SA350LF2 |  | WNeck Flange 150-NPS2.5 SCH-80 | 2.7525 | 400-NPS5 x 12 [SA105] |  | 400 | 5 | 12 | SA105 | 5 | 7 | 1 | 400 | 11 | 1.5 | 7.3125 | 0.875 | 8 | 1 | 9.25 | 45 | 90 | LONG FLANGE, 5-400RFLWN | S | 0 | AXC Materials:SA105 | Orange | 33023 | [SA105]
P1.25 SCH-STD [SA53 GR.B] | 1.25 | STD | SA53 GR.B |  | 1.66 | 1.38 | 0.14 | STD | 1 |  | SA53 GR.B | [9 empty] | P1.25 SCH-STD [SA53 GR.B] | 1.25 | STD | SA53 GR.B |  | 1.66 | 1.38 | 0.14 | STD | 1 |  | SA53 GR.B | [8 empty] | 400-NPS8 | 400 | 8 | 8 | 15 | 1.875 | 10.625 | 1.125 | 10.25 | 12 | 1.125 | 1 | 13 | 140 | 30 | LONG FLANGE, 8-400RFLWN | 400-NPS8x12 | 400 | 8 | 8 | 15 | 1.875 | 10.625 | 1.125 | 10.25 | 12 | 1.125 | 1 | 13 | 140 | 30 | LONG FLANGE, 8-400RFLWN x 12 | 12 | FLNG,RFWL,03,600,08,SA350LF2 | LF0052 | -> | FLNG | RFWL | 3 | 600 | 8 | SA350LF2 |  | WNeck Flange 150-NPS2.5 SCH-STD | 2.7525 | 400-NPS6 x 12 [SA105] |  | 400 | 6 | 12 | SA105 | 6 | 8.125 | 1.0625 | 400 | 12.5 | 1.625 | 8.5 | 0.875 | 12 | 1 | 10.625 | 30 | 115 | LONG FLANGE, 6-400RFLWN | S | 0 | AXC Materials:SA105 | Brown | 1262987 | [SA105]
P1.25 SCH-80 [SA53 GR.B] | 1.25 | 80 | SA53 GR.B |  | 1.66 | 1.278 | 0.191 |  | 80 |  | SA53 GR.B | [9 empty] | P1.25 SCH-80 [SA53 GR.B] | 1.25 | 80 | SA53 GR.B |  | 1.66 | 1.278 | 0.191 |  | 80 |  | SA53 GR.B | [8 empty] | 400-NPS10 | 400 | 10 | 10 | 17.5 | 2.125 | 12.75 | 1.3125 | 12.625 | 16 | 1.25 | 1.125 | 15.25 | 230 | 22.5 | LONG FLANGE, 10-400RFLWN | 400-NPS10x12 | 400 | 10 | 10 | 17.5 | 2.125 | 12.75 | 1.3125 | 12.625 | 16 | 1.25 | 1.125 | 15.25 | 230 | 22.5 | LONG FLANGE, 10-400RFLWN x 12 | 12 | FLNG,RFWL,03,600,10,SA350LF2 | LF0034 | -> | FLNG | RFWL | 3 | 600 | 10 | SA350LF2 |  | WNeck Flange 150-NPS2.5 SCH-XH | 2.7525 | 400-NPS8 x 12 [SA105] |  | 400 | 8 | 12 | SA105 | 8 | 10.25 | 1.125 | 400 | 15 | 1.875 | 10.625 | 1 | 12 | 1.125 | 13 | 30 | 140 | LONG FLANGE, 8-400RFLWN | S | 0 | AXC Materials:SA105 | Yellow | 65535 | [SA105]
P1.25 SCH-160 [SA53 GR.B] | 1.25 | 160 | SA53 GR.B |  | 1.66 | 1.16 | 0.25 |  | 160 |  | SA53 GR.B | [9 empty] | P1.25 SCH-160 [SA53 GR.B] | 1.25 | 160 | SA53 GR.B |  | 1.66 | 1.16 | 0.25 |  | 160 |  | SA53 GR.B | [8 empty] | 400-NPS12 | 400 | 12 | 12 | 20.5 | 2.25 | 15 | 1.375 | 14.75 | 16 | 1.375 | 1.25 | 17.75 | 301 | 22.5 | LONG FLANGE, 12-400RFLWN | 400-NPS12x12 | 400 | 12 | 12 | 20.5 | 2.25 | 15 | 1.375 | 14.75 | 16 | 1.375 | 1.25 | 17.75 | 301 | 22.5 | LONG FLANGE, 12-400RFLWN x 12 | 12 | FLNG,RFWL,03,600,19,SA350LF2 | LF0033 | -> | FLNG | RFWL | 3 | 600 | 19 | SA350LF2 |  | WNeck Flange 150-NPS2.5 SCH-XXH | 2.7525 | 400-NPS10 x 12 [SA105] |  | 400 | 10 | 12 | SA105 | 10 | 12.625 | 1.3125 | 400 | 17.5 | 2.125 | 12.75 | 1.125 | 16 | 1.25 | 15.25 | 22.5 | 230 | LONG FLANGE, 10-400RFLWN | S | 0 | AXC Materials:SA105 | Green | 65280 | [SA105]
P1.25 SCH-XH [SA53 GR.B] | 1.25 | XH | SA53 GR.B |  | 1.66 | 1.278 | 0.191 | XH | 2 |  | SA53 GR.B | [9 empty] | P1.25 SCH-XH [SA53 GR.B] | 1.25 | XH | SA53 GR.B |  | 1.66 | 1.278 | 0.191 | XH | 2 |  | SA53 GR.B | [8 empty] | 400-NPS14 | 400 | 14 | 14 | 23 | 2.375 | 16.25 | 1.375 | 16.75 | 20 | 1.375 | 1.25 | 20.25 | 336 | 18 | LONG FLANGE, 14-400RFLWN | 400-NPS14x12 | 400 | 14 | 14 | 23 | 2.375 | 16.25 | 1.375 | 16.75 | 20 | 1.375 | 1.25 | 20.25 | 336 | 18 | LONG FLANGE, 14-400RFLWN x 12 | 12 | FLNG,RFWL,04,600,13,SA350LF2 | LF0044 | -> | FLNG | RFWL | 4 | 600 | 13 | SA350LF2 |  | WNeck Flange 150-NPS3 SCH-10 | 2.7525 | 400-NPS12 x 12 [SA105] |  | 400 | 12 | 12 | SA105 | 12 | 14.75 | 1.375 | 400 | 20.5 | 2.25 | 15 | 1.25 | 16 | 1.375 | 17.75 | 22.5 | 301 | LONG FLANGE, 12-400RFLWN | S | 0 | AXC Materials:SA105 | Dark Green | 12800 | [SA105]
P1.25 SCH-XXH [SA53 GR.B] | 1.25 | XXH | SA53 GR.B |  | 1.66 | 0.896 | 0.382 | XXH | 4 |  | SA53 GR.B | [9 empty] | P1.25 SCH-XXH [SA53 GR.B] | 1.25 | XXH | SA53 GR.B |  | 1.66 | 0.896 | 0.382 | XXH | 4 |  | SA53 GR.B | [8 empty] | 400-NPS16 | 400 | 16 | 16 | 25.5 | 2.5 | 18.5 | 1.5 | 19 | 20 | 1.5 | 1.375 | 22.5 | 416 | 18 | LONG FLANGE, 16-400RFLWN | 400-NPS14x14 | 400 | 14 | 14 | 23 | 2.375 | 16.25 | 1.375 | 16.75 | 20 | 1.375 | 1.25 | 20.25 | ?? | 18 | LONG FLANGE, 14-400RFLWN x 14 | 14 | FLNG,RFWL,06,600,10.5,SA350LF2 | LF0025 | -> | FLNG | RFWL | 6 | 600 | 10.5 | SA350LF2 | x | WNeck Flange 150-NPS3 SCH-160 | 2.7525 | 400-NPS14 x 12 [SA105] |  | 400 | 14 | 12 | SA105 | 14 | 16.75 | 1.375 | 400 | 23 | 2.375 | 16.25 | 1.25 | 20 | 1.375 | 20.25 | 18 | 336 | LONG FLANGE, 14-400RFLWN | S | 0 | AXC Materials:SA105 | Blue | 16711680 | [SA105]
P1.5 SCH-5 [SA53 GR.B] | 1.5 | 5 | SA53 GR.B |  | 1.9 | 1.77 | 0.065 |  | 5 |  | SA53 GR.B | [9 empty] | P1.5 SCH-5 [SA53 GR.B] | 1.5 | 5 | SA53 GR.B |  | 1.9 | 1.77 | 0.065 |  | 5 |  | SA53 GR.B | [8 empty] | 400-NPS18 | 400 | 18 | 18 | 28 | 2.625 | 21 | 1.5 | 21 | 24 | 1.5 | 1.375 | 24.75 | 481 | 15 | LONG FLANGE, 18-400RFLWN | 400-NPS14x16 | 400 | 14 | 14 | 23 | 2.375 | 16.25 | 1.375 | 16.75 | 20 | 1.375 | 1.25 | 20.25 | ?? | 18 | LONG FLANGE, 14-400RFLWN x 16 | 16 | FLNG,RFWL,06,600,12,SA350LF2 | LF0036 | -> | FLNG | RFWL | 6 | 600 | 12 | SA350LF2 |  | WNeck Flange 150-NPS3 SCH-40 | 2.7525 | 400-NPS14 x 14 [SA105] |  | 400 | 14 | 14 | SA105 | 14 | 16.75 | 1.375 | 400 | 23 | 2.375 | 16.25 | 1.25 | 20 | 1.375 | 20.25 | 18 | ?? | LONG FLANGE, 14-400RFLWN | S | 0 | AXC Materials:SA105 | Blue | 16711680 | [SA105]
P1.5 SCH-10 [SA53 GR.B] | 1.5 | 10 | SA53 GR.B |  | 1.9 | 1.682 | 0.109 |  | 10 |  | SA53 GR.B | [9 empty] | P1.5 SCH-10 [SA53 GR.B] | 1.5 | 10 | SA53 GR.B |  | 1.9 | 1.682 | 0.109 |  | 10 |  | SA53 GR.B | [8 empty] | 400-NPS20 | 400 | 20 | 20 | 30.5 | 2.75 | 23 | 1.5625 | 23.125 | 24 | 1.625 | 1.5 | 27 | 563 | 15 | LONG FLANGE, 20-400RFLWN | 400-NPS14x18 | 400 | 14 | 14 | 23 | 2.375 | 16.25 | 1.375 | 16.75 | 20 | 1.375 | 1.25 | 20.25 | ?? | 18 | LONG FLANGE, 14-400RFLWN x 18 | 18 | FLNG,RFWL,06,600,16,SA350LF2 | LF0019 | -> | FLNG | RFWL | 6 | 600 | 16 | SA350LF2 |  | WNeck Flange 150-NPS3 SCH-80 | 2.7525 | 400-NPS14 x 16 [SA105] |  | 400 | 14 | 16 | SA105 | 14 | 16.75 | 1.375 | 400 | 23 | 2.375 | 16.25 | 1.25 | 20 | 1.375 | 20.25 | 18 | ?? | LONG FLANGE, 14-400RFLWN | S | 0 | AXC Materials:SA105 | Blue | 16711680 | [SA105]
P1.5 SCH-40 [SA53 GR.B] | 1.5 | 40 | SA53 GR.B |  | 1.9 | 1.61 | 0.145 |  | 40 |  | SA53 GR.B | [9 empty] | P1.5 SCH-40 [SA53 GR.B] | 1.5 | 40 | SA53 GR.B |  | 1.9 | 1.61 | 0.145 |  | 40 |  | SA53 GR.B | [8 empty] | 400-NPS24 | 400 | 24 | 24 | 36 | 3 | 27.25 | 1.8125 | 27.625 | 24 | 1.875 | 1.75 | 32 | 799 | 15 | LONG FLANGE, 24-400RFLWN | 400-NPS14x20 | 400 | 14 | 14 | 23 | 2.375 | 16.25 | 1.375 | 16.75 | 20 | 1.375 | 1.25 | 20.25 | ?? | 18 | LONG FLANGE, 14-400RFLWN x 20 | 20 | FLNG,RFWL,08,600,12,SA350LF2 | LF0016 | -> | FLNG | RFWL | 8 | 600 | 12 | SA350LF2 |  | WNeck Flange 150-NPS3 SCH-STD | 2.7525 | 400-NPS14 x 18 [SA105] |  | 400 | 14 | 18 | SA105 | 14 | 16.75 | 1.375 | 400 | 23 | 2.375 | 16.25 | 1.25 | 20 | 1.375 | 20.25 | 18 | ?? | LONG FLANGE, 14-400RFLWN | S | 0 | AXC Materials:SA105 | Blue | 16711680 | [SA105]
P1.5 SCH-STD [SA53 GR.B] | 1.5 | STD | SA53 GR.B |  | 1.9 | 1.61 | 0.145 | STD | 1 |  | SA53 GR.B | [9 empty] | P1.5 SCH-STD [SA53 GR.B] | 1.5 | STD | SA53 GR.B |  | 1.9 | 1.61 | 0.145 | STD | 1 |  | SA53 GR.B | [8 empty] | 600-NPS1 | 600 | 1 | 1 | 4.875 | 0.6875 | 2 | 0.5625 | 2.125 | 4 | 0.75 | 0.625 | 3.5 | 11 | 90 | LONG FLANGE, 1-600RFLWN | 400-NPS16x12 | 400 | 16 | 16 | 25.5 | 2.5 | 18.5 | 1.5 | 19 | 20 | 1.5 | 1.375 | 22.5 | 416 | 18 | LONG FLANGE, 16-400RFLWN x 12 | 12 | FLNG,RFWL,10,600,12,SA350LF2 | LF0007 | -> | FLNG | RFWL | 10 | 600 | 12 | SA350LF2 |  | WNeck Flange 150-NPS3 SCH-XH | 2.7525 | 400-NPS14 x 20 [SA105] |  | 400 | 14 | 20 | SA105 | 14 | 16.75 | 1.375 | 400 | 23 | 2.375 | 16.25 | 1.25 | 20 | 1.375 | 20.25 | 18 | ?? | LONG FLANGE, 14-400RFLWN | S | 0 | AXC Materials:SA105 | Blue | 16711680 | [SA105]
P1.5 SCH-80 [SA53 GR.B] | 1.5 | 80 | SA53 GR.B |  | 1.9 | 1.5 | 0.2 |  | 80 |  | SA53 GR.B | [9 empty] | P1.5 SCH-80 [SA53 GR.B] | 1.5 | 80 | SA53 GR.B |  | 1.9 | 1.5 | 0.2 |  | 80 |  | SA53 GR.B | [8 empty] | 600-NPS1.25 | 600 | 1.25 | 1.25 | 5.25 | 0.8125 | 2.5 | 0.625 | 2.5 | 4 | 0.75 | 0.625 | 3.875 | 14 | 90 | LONG FLANGE, 1.25-600RFLWN | 400-NPS16x14 | 400 | 16 | 16 | 25.5 | 2.5 | 18.5 | 1.5 | 19 | 20 | 1.5 | 1.375 | 22.5 | ?? | 18 | LONG FLANGE, 16-400RFLWN x 14 | 14 | FLNG,RFWL,10,600,15,SA350LF2 | LF0064 | -> | FLNG | RFWL | 10 | 600 | 15 | SA350LF2 |  | WNeck Flange 150-NPS3 SCH-XXH | 2.7525 | 400-NPS16 x 12 [SA105] |  | 400 | 16 | 12 | SA105 | 16 | 19 | 1.5 | 400 | 25.5 | 2.5 | 18.5 | 1.375 | 20 | 1.5 | 22.5 | 18 | 416 | LONG FLANGE, 16-400RFLWN | S | 0 | AXC Materials:SA105 | Light Blue | 16776960 | [SA105]
P1.5 SCH-160 [SA53 GR.B] | 1.5 | 160 | SA53 GR.B |  | 1.9 | 1.338 | 0.281 |  | 160 |  | SA53 GR.B | [9 empty] | P1.5 SCH-160 [SA53 GR.B] | 1.5 | 160 | SA53 GR.B |  | 1.9 | 1.338 | 0.281 |  | 160 |  | SA53 GR.B | [8 empty] | 600-NPS1.5 | 600 | 1.5 | 1.5 | 6.125 | 0.875 | 2.875 | 0.625 | 2.75 | 4 | 0.875 | 0.75 | 4.5 | 17 | 90 | LONG FLANGE, 1.5-600RFLWN | 400-NPS16x16 | 400 | 16 | 16 | 25.5 | 2.5 | 18.5 | 1.5 | 19 | 20 | 1.5 | 1.375 | 22.5 | ?? | 18 | LONG FLANGE, 16-400RFLWN x 16 | 16 | FLNG,RFWL,01.5,900,06,SA350LF2 | LF0010 | -> | FLNG | RFWL | 1.5 | 900 | 6 | SA350LF2 |  | WNeck Flange 150-NPS3.5 SCH-10 | 2.8125 | 400-NPS16 x 14 [SA105] |  | 400 | 16 | 14 | SA105 | 16 | 19 | 1.5 | 400 | 25.5 | 2.5 | 18.5 | 1.375 | 20 | 1.5 | 22.5 | 18 | ?? | LONG FLANGE, 16-400RFLWN | S | 0 | AXC Materials:SA105 | Light Blue | 16776960 | [SA105]
P1.5 SCH-XH [SA53 GR.B] | 1.5 | XH | SA53 GR.B |  | 1.9 | 1.5 | 0.2 | XH | 2 |  | SA53 GR.B | [9 empty] | P1.5 SCH-XH [SA53 GR.B] | 1.5 | XH | SA53 GR.B |  | 1.9 | 1.5 | 0.2 | XH | 2 |  | SA53 GR.B | [8 empty] | 600-NPS2 | 600 | 2 | 2 | 6.5 | 1 | 3.625 | 0.625 | 3.25 | 8 | 0.75 | 0.625 | 5 | 21 | 45 | LONG FLANGE, 2-600RFLWN | 400-NPS16x18 | 400 | 16 | 16 | 25.5 | 2.5 | 18.5 | 1.5 | 19 | 20 | 1.5 | 1.375 | 22.5 | ?? | 18 | LONG FLANGE, 16-400RFLWN x 18 | 18 | FLNG,RFWL,03,900,09.0625,SA350LF2 | LF0067 | -> | FLNG | RFWL | 3 | 900 | 9.0625 | SA350LF2 | x | WNeck Flange 150-NPS3.5 SCH-40 | 2.8125 | 400-NPS16 x 16 [SA105] |  | 400 | 16 | 16 | SA105 | 16 | 19 | 1.5 | 400 | 25.5 | 2.5 | 18.5 | 1.375 | 20 | 1.5 | 22.5 | 18 | ?? | LONG FLANGE, 16-400RFLWN | S | 0 | AXC Materials:SA105 | Light Blue | 16776960 | [SA105]
P1.5 SCH-XXH [SA53 GR.B] | 1.5 | XXH | SA53 GR.B |  | 1.9 | 1.1 | 0.4 | XXH | 4 |  | SA53 GR.B | [9 empty] | P1.5 SCH-XXH [SA53 GR.B] | 1.5 | XXH | SA53 GR.B |  | 1.9 | 1.1 | 0.4 | XXH | 4 |  | SA53 GR.B | [8 empty] | 600-NPS2.5 | 600 | 2.5 | 2.5 | 7.5 | 1.125 | 4.125 | 0.71875 | 3.9375 | 8 | 0.875 | 0.75 | 5.875 | 29 | 45 | LONG FLANGE, 2.5-600RFLWN | 400-NPS16x20 | 400 | 16 | 16 | 25.5 | 2.5 | 18.5 | 1.5 | 19 | 20 | 1.5 | 1.375 | 22.5 | ?? | 18 | LONG FLANGE, 16-400RFLWN x 20 | 20 | FLNG,RFWL,03,900,19.0625,SA350LF2 | LF0068 | -> | FLNG | RFWL | 3 | 900 | 19.0625 | SA350LF2 | x | WNeck Flange 150-NPS3.5 SCH-80 | 2.8125 | 400-NPS16 x 18 [SA105] |  | 400 | 16 | 18 | SA105 | 16 | 19 | 1.5 | 400 | 25.5 | 2.5 | 18.5 | 1.375 | 20 | 1.5 | 22.5 | 18 | ?? | LONG FLANGE, 16-400RFLWN | S | 0 | AXC Materials:SA105 | Light Blue | 16776960 | [SA105]
P2 SCH-5 [SA53 GR.B] | 2 | 5 | SA53 GR.B |  | 2.375 | 2.245 | 0.065 |  | 5 |  | SA53 GR.B | [9 empty] | P2 SCH-5 [SA53 GR.B] | 2 | 5 | SA53 GR.B |  | 2.375 | 2.245 | 0.065 |  | 5 |  | SA53 GR.B | [8 empty] | 600-NPS3 | 600 | 3 | 3 | 8.25 | 1.25 | 5 | 0.8125 | 4.625 | 8 | 0.875 | 0.75 | 6.625 | 38 | 45 | LONG FLANGE, 3-600RFLWN | 400-NPS18x12 | 400 | 18 | 18 | 28 | 2.625 | 21 | 1.5 | 21 | 24 | 1.5 | 1.375 | 24.75 | 481 | 15 | LONG FLANGE, 18-400RFLWN x 12 | 12 | FLNG,RFWL,04,900,10.3125,SA350LF2 | LF0039 | -> | FLNG | RFWL | 4 | 900 | 10.3125 | SA350LF2 | x | WNeck Flange 150-NPS3.5 SCH-STD | 2.8125 | 400-NPS16 x 20 [SA105] |  | 400 | 16 | 20 | SA105 | 16 | 19 | 1.5 | 400 | 25.5 | 2.5 | 18.5 | 1.375 | 20 | 1.5 | 22.5 | 18 | ?? | LONG FLANGE, 16-400RFLWN | S | 0 | AXC Materials:SA105 | Light Blue | 16776960 | [SA105]
P2 SCH-10 [SA53 GR.B] | 2 | 10 | SA53 GR.B |  | 2.375 | 2.157 | 0.109 |  | 10 |  | SA53 GR.B | [9 empty] | P2 SCH-10 [SA53 GR.B] | 2 | 10 | SA53 GR.B |  | 2.375 | 2.157 | 0.109 |  | 10 |  | SA53 GR.B | [8 empty] | 600-NPS3.5 | 600 | 3.5 | 3.5 | 9 | 1.375 | 5.5 | 0.875 | 5.25 | 8 | 1 | 0.875 | 7.25 | 48 | 45 | LONG FLANGE, 3.5-600RFLWN | 400-NPS18x14 | 400 | 18 | 18 | 28 | 2.625 | 21 | 1.5 | 21 | 24 | 1.5 | 1.375 | 24.75 | ?? | 15 | LONG FLANGE, 18-400RFLWN x 14 | 14 | FLNG,RFWL,04,900,11,SA350LF2 | LF0028 | -> | FLNG | RFWL | 4 | 900 | 11 | SA350LF2 |  | WNeck Flange 150-NPS3.5 SCH-XH | 2.8125 | 400-NPS18 x 12 [SA105] |  | 400 | 18 | 12 | SA105 | 18 | 21 | 1.5 | 400 | 28 | 2.625 | 21 | 1.375 | 24 | 1.5 | 24.75 | 15 | 481 | LONG FLANGE, 18-400RFLWN | S | 0 | AXC Materials:SA105 | Purple | 16711935 | [SA105]
P2 SCH-40 [SA53 GR.B] | 2 | 40 | SA53 GR.B |  | 2.375 | 2.067 | 0.154 |  | 40 |  | SA53 GR.B | [9 empty] | P2 SCH-40 [SA53 GR.B] | 2 | 40 | SA53 GR.B |  | 2.375 | 2.067 | 0.154 |  | 40 |  | SA53 GR.B | [8 empty] | 600-NPS4 | 600 | 4 | 4 | 10.75 | 1.5 | 6.1875 | 1 | 6 | 8 | 1 | 0.875 | 8.5 | 80 | 45 | LONG FLANGE, 4-600RFLWN | 400-NPS18x16 | 400 | 18 | 18 | 28 | 2.625 | 21 | 1.5 | 21 | 24 | 1.5 | 1.375 | 24.75 | ?? | 15 | LONG FLANGE, 18-400RFLWN x 16 | 16 | FLNG,RFWL,04,900,13,SA350LF2 | LF0045 | -> | FLNG | RFWL | 4 | 900 | 13 | SA350LF2 |  | WNeck Flange 150-NPS3.5 SCH-XXH | 2.8125 | 400-NPS18 x 14 [SA105] |  | 400 | 18 | 14 | SA105 | 18 | 21 | 1.5 | 400 | 28 | 2.625 | 21 | 1.375 | 24 | 1.5 | 24.75 | 15 | ?? | LONG FLANGE, 18-400RFLWN | S | 0 | AXC Materials:SA105 | Purple | 16711935 | [SA105]
P2 SCH-STD [SA53 GR.B] | 2 | STD | SA53 GR.B |  | 2.375 | 2.067 | 0.154 | STD | 1 |  | SA53 GR.B | [9 empty] | P2 SCH-STD [SA53 GR.B] | 2 | STD | SA53 GR.B |  | 2.375 | 2.067 | 0.154 | STD | 1 |  | SA53 GR.B | [8 empty] | 600-NPS5 | 600 | 5 | 5 | 13 | 1.75 | 7.3125 | 1.25 | 7.5 | 8 | 1.125 | 1 | 10.5 | 128 | 45 | LONG FLANGE, 5-600RFLWN | 400-NPS18x18 | 400 | 18 | 18 | 28 | 2.625 | 21 | 1.5 | 21 | 24 | 1.5 | 1.375 | 24.75 | ?? | 15 | LONG FLANGE, 18-400RFLWN x 18 | 18 | FLNG,RFWL,04,900,17,SA350LF2 | LF0037 | -> | FLNG | RFWL | 4 | 900 | 17 | SA350LF2 |  | WNeck Flange 150-NPS4 SCH-10 | 3.0025 | 400-NPS18 x 16 [SA105] |  | 400 | 18 | 16 | SA105 | 18 | 21 | 1.5 | 400 | 28 | 2.625 | 21 | 1.375 | 24 | 1.5 | 24.75 | 15 | ?? | LONG FLANGE, 18-400RFLWN | S | 0 | AXC Materials:SA105 | Purple | 16711935 | [SA105]
P2 SCH-80 [SA53 GR.B] | 2 | 80 | SA53 GR.B |  | 2.375 | 1.939 | 0.218 |  | 80 |  | SA53 GR.B | [9 empty] | P2 SCH-80 [SA53 GR.B] | 2 | 80 | SA53 GR.B |  | 2.375 | 1.939 | 0.218 |  | 80 |  | SA53 GR.B | [8 empty] | 600-NPS6 | 600 | 6 | 6 | 14 | 1.875 | 8.5 | 1.375 | 8.75 | 12 | 1.125 | 1 | 11.5 | 158 | 30 | LONG FLANGE, 6-600RFLWN | 400-NPS18x20 | 400 | 18 | 18 | 28 | 2.625 | 21 | 1.5 | 21 | 24 | 1.5 | 1.375 | 24.75 | ?? | 15 | LONG FLANGE, 18-400RFLWN x 20 | 20 | FLNG,RFWL,04,900,20,SA350LF2 | LF0038 | -> | FLNG | RFWL | 4 | 900 | 20 | SA350LF2 |  | WNeck Flange 150-NPS4 SCH-120 | 3.0025 | 400-NPS18 x 18 [SA105] |  | 400 | 18 | 18 | SA105 | 18 | 21 | 1.5 | 400 | 28 | 2.625 | 21 | 1.375 | 24 | 1.5 | 24.75 | 15 | ?? | LONG FLANGE, 18-400RFLWN | S | 0 | AXC Materials:SA105 | Purple | 16711935 | [SA105]
P2 SCH-160 [SA53 GR.B] | 2 | 160 | SA53 GR.B |  | 2.375 | 1.689 | 0.343 |  | 160 |  | SA53 GR.B | [9 empty] | P2 SCH-160 [SA53 GR.B] | 2 | 160 | SA53 GR.B |  | 2.375 | 1.689 | 0.343 |  | 160 |  | SA53 GR.B | [8 empty] | 600-NPS8 | 600 | 8 | 8 | 16.5 | 2.1875 | 10.625 | 1.375 | 10.75 | 12 | 1.25 | 1.125 | 13.75 | 215 | 30 | LONG FLANGE, 8-600RFLWN | 400-NPS20x12 | 400 | 20 | 20 | 30.5 | 2.75 | 23 | 1.5625 | 23.125 | 24 | 1.625 | 1.5 | 27 | 563 | 15 | LONG FLANGE, 20-400RFLWN x 12 | 12 | FLNG,RFWL,06,900,12,SA350LF2 | LF0069 | -> | FLNG | RFWL | 6 | 900 | 12 | SA350LF2 |  | WNeck Flange 150-NPS4 SCH-160 | 3.0025 | 400-NPS18 x 20 [SA105] |  | 400 | 18 | 20 | SA105 | 18 | 21 | 1.5 | 400 | 28 | 2.625 | 21 | 1.375 | 24 | 1.5 | 24.75 | 15 | ?? | LONG FLANGE, 18-400RFLWN | S | 0 | AXC Materials:SA105 | Purple | 16711935 | [SA105]
P2 SCH-XH [SA53 GR.B] | 2 | XH | SA53 GR.B |  | 2.375 | 1.939 | 0.218 | XH | 2 |  | SA53 GR.B | [9 empty] | P2 SCH-XH [SA53 GR.B] | 2 | XH | SA53 GR.B |  | 2.375 | 1.939 | 0.218 | XH | 2 |  | SA53 GR.B | [8 empty] | 600-NPS10 | 600 | 10 | 10 | 20 | 2.5 | 12.75 | 1.75 | 13.5 | 16 | 1.375 | 1.25 | 17 | 324 | 22.5 | LONG FLANGE, 10-600RFLWN | 400-NPS20x14 | 400 | 20 | 20 | 30.5 | 2.75 | 23 | 1.5625 | 23.125 | 24 | 1.625 | 1.5 | 27 | ?? | 15 | LONG FLANGE, 20-400RFLWN x 14 | 14 | FLNG,RFWL,06,900,14,SA350LF2 | LF0030 | -> | FLNG | RFWL | 6 | 900 | 14 | SA350LF2 |  | WNeck Flange 150-NPS4 SCH-40 | 3.0025 | 400-NPS20 x 12 [SA105] |  | 400 | 20 | 12 | SA105 | 20 | 23.125 | 1.5625 | 400 | 30.5 | 2.75 | 23 | 1.5 | 24 | 1.625 | 27 | 15 | 563 | LONG FLANGE, 20-400RFLWN | S | 0 | AXC Materials:SA105 | Light Purple | 16744703 | [SA105]
P2 SCH-XXH [SA53 GR.B] | 2 | XXH | SA53 GR.B |  | 2.375 | 1.503 | 0.436 | XXH | 4 |  | SA53 GR.B | [9 empty] | P2 SCH-XXH [SA53 GR.B] | 2 | XXH | SA53 GR.B |  | 2.375 | 1.503 | 0.436 | XXH | 4 |  | SA53 GR.B | [8 empty] | 600-NPS12 | 600 | 12 | 12 | 22 | 2.625 | 15 | 1.875 | 15.75 | 20 | 1.375 | 1.25 | 19.25 | 500 | 18 | LONG FLANGE, 12-600RFLWN | 400-NPS20x16 | 400 | 20 | 20 | 30.5 | 2.75 | 23 | 1.5625 | 23.125 | 24 | 1.625 | 1.5 | 27 | ?? | 15 | LONG FLANGE, 20-400RFLWN x 16 | 16 | FLNG,RFWL,06,900,15,SA350LF2 | LF0063 | -> | FLNG | RFWL | 6 | 900 | 15 | SA350LF2 |  | WNeck Flange 150-NPS4 SCH-80 | 3.0025 | 400-NPS20 x 14 [SA105] |  | 400 | 20 | 14 | SA105 | 20 | 23.125 | 1.5625 | 400 | 30.5 | 2.75 | 23 | 1.5 | 24 | 1.625 | 27 | 15 | ?? | LONG FLANGE, 20-400RFLWN | S | 0 | AXC Materials:SA105 | Light Purple | 16744703 | [SA105]
P2.5 SCH-5 [SA53 GR.B] | 2.5 | 5 | SA53 GR.B |  | 2.875 | 2.709 | 0.083 |  | 5 |  | SA53 GR.B | [9 empty] | P2.5 SCH-5 [SA53 GR.B] | 2.5 | 5 | SA53 GR.B |  | 2.875 | 2.709 | 0.083 |  | 5 |  | SA53 GR.B | [8 empty] | 600-NPS14 | 600 | 14 | 14 | 23.75 | 2.75 | 16.25 | 1.5 | 17 | 20 | 1.5 | 1.375 | 20.75 | 417 | 18 | LONG FLANGE, 14-600RFLWN | 400-NPS20x18 | 400 | 20 | 20 | 30.5 | 2.75 | 23 | 1.5625 | 23.125 | 24 | 1.625 | 1.5 | 27 | ?? | 15 | LONG FLANGE, 20-400RFLWN x 18 | 18 | FLNG,RFWL,06,900,19.5,SA350LF2 | LF0029 | -> | FLNG | RFWL | 6 | 900 | 19.5 | SA350LF2 |  | WNeck Flange 150-NPS4 SCH-STD | 3.0025 | 400-NPS20 x 16 [SA105] |  | 400 | 20 | 16 | SA105 | 20 | 23.125 | 1.5625 | 400 | 30.5 | 2.75 | 23 | 1.5 | 24 | 1.625 | 27 | 15 | ?? | LONG FLANGE, 20-400RFLWN | S | 0 | AXC Materials:SA105 | Light Purple | 16744703 | [SA105]
P2.5 SCH-10 [SA53 GR.B] | 2.5 | 10 | SA53 GR.B |  | 2.875 | 2.635 | 0.12 |  | 10 |  | SA53 GR.B | [9 empty] | P2.5 SCH-10 [SA53 GR.B] | 2.5 | 10 | SA53 GR.B |  | 2.875 | 2.635 | 0.12 |  | 10 |  | SA53 GR.B | [8 empty] | 600-NPS16 | 600 | 16 | 16 | 27 | 3 | 18.5 | 1.75 | 19.5 | 20 | 1.625 | 1.5 | 23.75 | 564 | 18 | LONG FLANGE, 16-600RFLWN | 400-NPS20x20 | 400 | 20 | 20 | 30.5 | 2.75 | 23 | 1.5625 | 23.125 | 24 | 1.625 | 1.5 | 27 | ?? | 15 | LONG FLANGE, 20-400RFLWN x 20 | 20 | FLNG,RFWL,06,900,20,SA350LF2 | LF0031 | -> | FLNG | RFWL | 6 | 900 | 20 | SA350LF2 |  | WNeck Flange 150-NPS4 SCH-XH | 3.0025 | 400-NPS20 x 18 [SA105] |  | 400 | 20 | 18 | SA105 | 20 | 23.125 | 1.5625 | 400 | 30.5 | 2.75 | 23 | 1.5 | 24 | 1.625 | 27 | 15 | ?? | LONG FLANGE, 20-400RFLWN | S | 0 | AXC Materials:SA105 | Light Purple | 16744703 | [SA105]
P2.5 SCH-40 [SA53 GR.B] | 2.5 | 40 | SA53 GR.B |  | 2.875 | 2.469 | 0.203 |  | 40 |  | SA53 GR.B | [9 empty] | P2.5 SCH-40 [SA53 GR.B] | 2.5 | 40 | SA53 GR.B |  | 2.875 | 2.469 | 0.203 |  | 40 |  | SA53 GR.B | [8 empty] | 600-NPS18 | 600 | 18 | 18 | 29.25 | 3.25 | 21 | 1.75 | 21.5 | 20 | 1.75 | 1.625 | 25.75 | 654 | 18 | LONG FLANGE, 18-600RFLWN | 400-NPS24x12 | 400 | 24 | 24 | 36 | 3 | 27.25 | 1.8125 | 27.625 | 24 | 1.875 | 1.75 | 32 | 799 | 15 | LONG FLANGE, 24-400RFLWN x 12 | 12 | FLNG,RFWL,08,900,12,SA350LF2 | LF0008 | -> | FLNG | RFWL | 8 | 900 | 12 | SA350LF2 |  | WNeck Flange 150-NPS4 SCH-XXH | 3.0025 | 400-NPS20 x 20 [SA105] |  | 400 | 20 | 20 | SA105 | 20 | 23.125 | 1.5625 | 400 | 30.5 | 2.75 | 23 | 1.5 | 24 | 1.625 | 27 | 15 | ?? | LONG FLANGE, 20-400RFLWN | S | 0 | AXC Materials:SA105 | Light Purple | 16744703 | [SA105]
P2.5 SCH-STD [SA53 GR.B] | 2.5 | STD | SA53 GR.B |  | 2.875 | 2.469 | 0.203 | STD | 1 |  | SA53 GR.B | [9 empty] | P2.5 SCH-STD [SA53 GR.B] | 2.5 | STD | SA53 GR.B |  | 2.875 | 2.469 | 0.203 | STD | 1 |  | SA53 GR.B | [8 empty] | 600-NPS20 | 600 | 20 | 20 | 32 | 3.5 | 23 | 2 | 24 | 24 | 1.75 | 1.625 | 28.5 | 840 | 15 | LONG FLANGE, 20-600RFLWN | 400-NPS24x14 | 400 | 24 | 24 | 36 | 3 | 27.25 | 1.8125 | 27.625 | 24 | 1.875 | 1.75 | 32 | ?? | 15 | LONG FLANGE, 24-400RFLWN x 14 | 14 | FLNG,RFWL,08,900,15,SA350LF2 | LF0049 | -> | FLNG | RFWL | 8 | 900 | 15 | SA350LF2 |  | WNeck Flange 150-NPS5 SCH-10 | 3.5025 | 400-NPS24 x 12 [SA105] |  | 400 | 24 | 12 | SA105 | 24 | 27.625 | 1.8125 | 400 | 36 | 3 | 27.25 | 1.75 | 24 | 1.875 | 32 | 15 | 799 | LONG FLANGE, 24-400RFLWN | S | 0 | AXC Materials:SA105 | White | 16777215 | [SA105]
P2.5 SCH-80 [SA53 GR.B] | 2.5 | 80 | SA53 GR.B |  | 2.875 | 2.323 | 0.276 |  | 80 |  | SA53 GR.B | [9 empty] | P2.5 SCH-80 [SA53 GR.B] | 2.5 | 80 | SA53 GR.B |  | 2.875 | 2.323 | 0.276 |  | 80 |  | SA53 GR.B | [8 empty] | 600-NPS24 | 600 | 24 | 24 | 37 | 4 | 27.25 | 2.125 | 28.25 | 24 | 2 | 1.875 | 33 | 1100 | 15 | LONG FLANGE, 24-600RFLWN | 400-NPS24x16 | 400 | 24 | 24 | 36 | 3 | 27.25 | 1.8125 | 27.625 | 24 | 1.875 | 1.75 | 32 | ?? | 15 | LONG FLANGE, 24-400RFLWN x 16 | 16 | FLNG,RFWL,08,900,22,SA350LF2 | LF0050 | -> | FLNG | RFWL | 8 | 900 | 22 | SA350LF2 |  | WNeck Flange 150-NPS5 SCH-120 | 3.5025 | 400-NPS24 x 14 [SA105] |  | 400 | 24 | 14 | SA105 | 24 | 27.625 | 1.8125 | 400 | 36 | 3 | 27.25 | 1.75 | 24 | 1.875 | 32 | 15 | ?? | LONG FLANGE, 24-400RFLWN | S | 0 | AXC Materials:SA105 | White | 16777215 | [SA105]
P2.5 SCH-160 [SA53 GR.B] | 2.5 | 160 | SA53 GR.B |  | 2.875 | 2.125 | 0.375 |  | 160 |  | SA53 GR.B | [9 empty] | P2.5 SCH-160 [SA53 GR.B] | 2.5 | 160 | SA53 GR.B |  | 2.875 | 2.125 | 0.375 |  | 160 |  | SA53 GR.B | [8 empty] | 900-NPS1 | 900 | 1 | 1 | 5.875 | 1.125 | 2 | 0.53125 | 2.0625 | 4 | 1 | 0.875 | 4 | 15 | 90 | LONG FLANGE, 1-900RFLWN | 400-NPS24x18 | 400 | 24 | 24 | 36 | 3 | 27.25 | 1.8125 | 27.625 | 24 | 1.875 | 1.75 | 32 | ?? | 15 | LONG FLANGE, 24-400RFLWN x 18 | 18 | FLNG,RFWL,08,0900,24,SA350LF2 | LF0048 | -> | FLNG | RFWL | 8 | 900 | 24 | SA350LF2 |  | WNeck Flange 150-NPS5 SCH-160 | 3.5025 | 400-NPS24 x 16 [SA105] |  | 400 | 24 | 16 | SA105 | 24 | 27.625 | 1.8125 | 400 | 36 | 3 | 27.25 | 1.75 | 24 | 1.875 | 32 | 15 | ?? | LONG FLANGE, 24-400RFLWN | S | 0 | AXC Materials:SA105 | White | 16777215 | [SA105]
P2.5 SCH-XH [SA53 GR.B] | 2.5 | XH | SA53 GR.B |  | 2.875 | 2.323 | 0.276 | XH | 2 |  | SA53 GR.B | [9 empty] | P2.5 SCH-XH [SA53 GR.B] | 2.5 | XH | SA53 GR.B |  | 2.875 | 2.323 | 0.276 | XH | 2 |  | SA53 GR.B | [8 empty] | 900-NPS1.25 | 900 | 1.25 | 1.25 | 6.25 | 1.125 | 2.5 | 0.625 | 2.5 | 4 | 1 | 0.875 | 4.378 | 18 | 90 | LONG FLANGE, 1.25-900RFLWN | 400-NPS24x20 | 400 | 24 | 24 | 36 | 3 | 27.25 | 1.8125 | 27.625 | 24 | 1.875 | 1.75 | 32 | ?? | 15 | LONG FLANGE, 24-400RFLWN x 20 | 20 | FLNG,RFWL,12,900,17,SA350LF2 | LF0077 | -> | FLNG | RFWL | 12 | 900 | 17 | SA350LF2 |  | WNeck Flange 150-NPS5 SCH-40 | 3.5025 | 400-NPS24 x 18 [SA105] |  | 400 | 24 | 18 | SA105 | 24 | 27.625 | 1.8125 | 400 | 36 | 3 | 27.25 | 1.75 | 24 | 1.875 | 32 | 15 | ?? | LONG FLANGE, 24-400RFLWN | S | 0 | AXC Materials:SA105 | White | 16777215 | [SA105]
P2.5 SCH-XXH [SA53 GR.B] | 2.5 | XXH | SA53 GR.B |  | 2.875 | 1.771 | 0.552 | XXH | 4 |  | SA53 GR.B | [9 empty] | P2.5 SCH-XXH [SA53 GR.B] | 2.5 | XXH | SA53 GR.B |  | 2.875 | 1.771 | 0.552 | XXH | 4 |  | SA53 GR.B | [8 empty] | 900-NPS1.5 | 900 | 1.5 | 1.5 | 7 | 1.25 | 2.875 | 0.625 | 2.75 | 4 | 1.125 | 1 | 4.875 | 23 | 90 | LONG FLANGE, 1.5-900RFLWN | 600-NPS1x9 | 600 | 1 | 1 | 4.875 | 0.6875 | 2 | 0.5625 | 2.125 | 4 | 0.75 | 0.625 | 3.5 | 11 | 90 | LONG FLANGE, 1-600RFLWN x 9 | 9 | FLNG,RFLW,01,1500,09,SA350LF2 | LF0103 | -> | FLNG | RFLW | 1 | 1500 | 9 | SA350LF2 |  | WNeck Flange 150-NPS5 SCH-80 | 3.5025 | 400-NPS24 x 20 [SA105] |  | 400 | 24 | 20 | SA105 | 24 | 27.625 | 1.8125 | 400 | 36 | 3 | 27.25 | 1.75 | 24 | 1.875 | 32 | 15 | ?? | LONG FLANGE, 24-400RFLWN | S | 0 | AXC Materials:SA105 | White | 16777215 | [SA105]
P3 SCH-5 [SA53 GR.B] | 3 | 5 | SA53 GR.B |  | 3.5 | 3.334 | 0.083 |  | 5 |  | SA53 GR.B | [9 empty] | P3 SCH-5 [SA53 GR.B] | 3 | 5 | SA53 GR.B |  | 3.5 | 3.334 | 0.083 |  | 5 |  | SA53 GR.B | [8 empty] | 900-NPS2 | 900 | 2 | 2 | 8.5 | 1.5 | 3.625 | 1.0625 | 4.125 | 8 | 1 | 0.875 | 6.5 | 44 | 45 | LONG FLANGE, 2-900RFLWN | 600-NPS1.25x9 | 600 | 1.25 | 1.25 | 5.25 | 0.8125 | 2.5 | 0.625 | 2.5 | 4 | 0.75 | 0.625 | 3.875 | 14 | 90 | LONG FLANGE, 1.25-600RFLWN x 9 | 9 | FLNG,RFWL,01.5,1500,04,SA350LF2 | LF0078 | -> | FLNG | RFWL | 1.5 | 1500 | 4 | SA350LF2 |  | WNeck Flange 150-NPS5 SCH-STD | 3.5025 | 600-NPS1 x 9 [SA105] |  | 600 | 1 | 9 | SA105 | 1 | 2.125 | 0.5625 | 600 | 4.875 | 0.6875 | 2 | 0.625 | 4 | 0.75 | 3.5 | 90 | 11 | LONG FLANGE, 1-600RFLWN | S | 0 | AXC Materials:SA105 | Green | 65280 | [SA105]
P3 SCH-10 [SA53 GR.B] | 3 | 10 | SA53 GR.B |  | 3.5 | 3.26 | 0.12 |  | 10 |  | SA53 GR.B | [9 empty] | P3 SCH-10 [SA53 GR.B] | 3 | 10 | SA53 GR.B |  | 3.5 | 3.26 | 0.12 |  | 10 |  | SA53 GR.B | [8 empty] | 900-NPS2.5 | 900 | 2.5 | 2.5 | 9.625 | 1.625 | 4.125 | 1.1875 | 4.875 | 8 | 1.125 | 1 | 7.5 | 72 | 45 | LONG FLANGE, 2.5-900RFLWN | 600-NPS1.5x9 | 600 | 1.5 | 1.5 | 6.125 | 0.875 | 2.875 | 0.625 | 2.75 | 4 | 0.875 | 0.75 | 4.5 | 17 | 90 | LONG FLANGE, 1.5-600RFLWN x 9 | 9 | FLNG,RFLW,01.5,1500,09,SA350LF2 | LF0104 | -> | FLNG | RFLW | 1.5 | 1500 | 9 | SA350LF2 |  | WNeck Flange 150-NPS5 SCH-XH | 3.5025 | 600-NPS1.25 x 9 [SA105] |  | 600 | 1.25 | 9 | SA105 | 1.25 | 2.5 | 0.625 | 600 | 5.25 | 0.8125 | 2.5 | 0.625 | 4 | 0.75 | 3.875 | 90 | 14 | LONG FLANGE, 1.25-600RFLWN | S | 0 | AXC Materials:SA105 | Dark Green | 12800 | [SA105]
P3 SCH-40 [SA53 GR.B] | 3 | 40 | SA53 GR.B |  | 3.5 | 3.068 | 0.216 |  | 40 |  | SA53 GR.B | [9 empty] | P3 SCH-40 [SA53 GR.B] | 3 | 40 | SA53 GR.B |  | 3.5 | 3.068 | 0.216 |  | 40 |  | SA53 GR.B | [8 empty] | 900-NPS3 | 900 | 3 | 3 | 9.5 | 1.5 | 5 | 1 | 5 | 8 | 1 | 0.875 | 7.5 | 65 | 45 | LONG FLANGE, 3-900RFLWN | 600-NPS2x9 | 600 | 2 | 2 | 6.5 | 1 | 3.625 | 0.625 | 3.25 | 8 | 0.75 | 0.625 | 5 | 21 | 45 | LONG FLANGE, 2-600RFLWN x 9 | 9 | FLNG,RFWL,01.5,1500,09,SA350LF2 | LF0012 | -> | FLNG | RFWL | 1.5 | 1500 | 9 | SA350LF2 |  | WNeck Flange 150-NPS5 SCH-XXH | 3.5025 | 600-NPS1.5 x 9 [SA105] |  | 600 | 1.5 | 9 | SA105 | 1.5 | 2.75 | 0.625 | 600 | 6.125 | 0.875 | 2.875 | 0.75 | 4 | 0.875 | 4.5 | 90 | 17 | LONG FLANGE, 1.5-600RFLWN | S | 0 | AXC Materials:SA105 | Light Green | 11861940 | [SA105]
P3 SCH-STD [SA53 GR.B] | 3 | STD | SA53 GR.B |  | 3.5 | 3.068 | 0.216 | STD | 1 |  | SA53 GR.B | [9 empty] | P3 SCH-STD [SA53 GR.B] | 3 | STD | SA53 GR.B |  | 3.5 | 3.068 | 0.216 | STD | 1 |  | SA53 GR.B | [8 empty] | 900-NPS4 | 900 | 4 | 4 | 11.5 | 1.75 | 6.1875 | 1.125 | 6.25 | 8 | 1.25 | 1.125 | 9.25 | 98 | 45 | LONG FLANGE, 4-900RFLWN | 600-NPS2.5x9 | 600 | 2.5 | 2.5 | 7.5 | 1.125 | 4.125 | 0.71875 | 3.9375 | 8 | 0.875 | 0.75 | 5.875 | 29 | 45 | LONG FLANGE, 2.5-600RFLWN x 9 | 9 | FLNG,RFWL,01.5,1500,10,SA350LF2 | LF0002 | -> | FLNG | RFWL | 1.5 | 1500 | 10 | SA350LF2 |  | WNeck Flange 150-NPS6 SCH-10 | 3.5025 | 600-NPS2 x 9 [SA105] |  | 600 | 2 | 9 | SA105 | 2 | 3.25 | 0.625 | 600 | 6.5 | 1 | 3.625 | 0.625 | 8 | 0.75 | 5 | 45 | 21 | LONG FLANGE, 2-600RFLWN | S | 0 | AXC Materials:SA105 | Brown | 1262987 | [SA105]
P3 SCH-80 [SA53 GR.B] | 3 | 80 | SA53 GR.B |  | 3.5 | 2.9 | 0.3 |  | 80 |  | SA53 GR.B | [9 empty] | P3 SCH-80 [SA53 GR.B] | 3 | 80 | SA53 GR.B |  | 3.5 | 2.9 | 0.3 |  | 80 |  | SA53 GR.B | [8 empty] | 900-NPS5 | 900 | 5 | 5 | 13.75 | 2 | 7.3125 | 1.25 | 7.5 | 8 | 1.375 | 1.25 | 11 | 143 | 45 | LONG FLANGE, 5-900RFLWN | 600-NPS3x9 | 600 | 3 | 3 | 8.25 | 1.25 | 5 | 0.8125 | 4.625 | 8 | 0.875 | 0.75 | 6.625 | 38 | 45 | LONG FLANGE, 3-600RFLWN x 9 | 9 | FLNG,RFLW,01.5,1500,12,SA350LF2 | LF0105 | -> | FLNG | RFLW | 1.5 | 1500 | 12 | SA350LF2 |  | WNeck Flange 150-NPS6 SCH-120 | 3.5025 | 600-NPS2.5 x 9 [SA105] |  | 600 | 2.5 | 9 | SA105 | 2.5 | 3.9375 | 0.71875 | 600 | 7.5 | 1.125 | 4.125 | 0.75 | 8 | 0.875 | 5.875 | 45 | 29 | LONG FLANGE, 2.5-600RFLWN | S | 0 | AXC Materials:SA105 | Light Brown | 7448044 | [SA105]
P3 SCH-160 [SA53 GR.B] | 3 | 160 | SA53 GR.B | PI1155 | 3.5 | 2.626 | 0.437 |  | 160 |  | SA53 GR.B | [9 empty] | P3 SCH-160 [SA53 GR.B] | 3 | 160 | SA53 GR.B |  | 3.5 | 2.626 | 0.437 |  | 160 |  | SA53 GR.B | [8 empty] | 900-NPS6 | 900 | 6 | 6 | 15 | 2.1875 | 8.5 | 1.625 | 9.25 | 12 | 1.25 | 1.125 | 12.5 | 199 | 30 | LONG FLANGE, 6-900RFLWN | 600-NPS3.5x9 | 600 | 3.5 | 3.5 | 9 | 1.375 | 5.5 | 0.875 | 5.25 | 8 | 1 | 0.875 | 7.25 | 48 | 45 | LONG FLANGE, 3.5-600RFLWN x 9 | 9 | FLNG,RFWL,04,1500,10,SA350LF2 | LF0026 | -> | FLNG | RFWL | 4 | 1500 | 10 | SA350LF2 |  | WNeck Flange 150-NPS6 SCH-160 | 3.5025 | 600-NPS3 x 9 [SA105] |  | 600 | 3 | 9 | SA105 | 3 | 4.625 | 0.8125 | 600 | 8.25 | 1.25 | 5 | 0.75 | 8 | 0.875 | 6.625 | 45 | 38 | LONG FLANGE, 3-600RFLWN | S | 0 | AXC Materials:SA105 | White | 16777215 | [SA105]
P3 SCH-XH [SA53 GR.B] | 3 | XH | SA53 GR.B |  | 3.5 | 2.9 | 0.3 | XH | 2 |  | SA53 GR.B | [9 empty] | P3 SCH-XH [SA53 GR.B] | 3 | XH | SA53 GR.B |  | 3.5 | 2.9 | 0.3 | XH | 2 |  | SA53 GR.B | [8 empty] | 900-NPS8 | 900 | 8 | 8 | 18.5 | 2.5 | 10.625 | 1.875 | 11.75 | 12 | 1.5 | 1.375 | 15.5 | 310 | 30 | LONG FLANGE, 8-900RFLWN | 600-NPS4x12 | 600 | 4 | 4 | 10.75 | 1.5 | 6.1875 | 1 | 6 | 8 | 1 | 0.875 | 8.5 | 80 | 45 | LONG FLANGE, 4-600RFLWN x 12 | 12 | FLNG,RFWL,04,1500,12,SA350LF2 | LF0072 | -> | FLNG | RFWL | 4 | 1500 | 12 | SA350LF2 |  | WNeck Flange 150-NPS6 SCH-40 | 3.5025 | 600-NPS3.5 x 9 [SA105] |  | 600 | 3.5 | 9 | SA105 | 3.5 | 5.25 | 0.875 | 600 | 9 | 1.375 | 5.5 | 0.875 | 8 | 1 | 7.25 | 45 | 48 | LONG FLANGE, 3.5-600RFLWN | S | 0 | AXC Materials:SA105 | Grey | 12632256 | [SA105]
P3 SCH-XXH [SA53 GR.B] | 3 | XXH | SA53 GR.B |  | 3.5 | 2.3 | 0.6 | XXH | 4 |  | SA53 GR.B | [9 empty] | P3 SCH-XXH [SA53 GR.B] | 3 | XXH | SA53 GR.B |  | 3.5 | 2.3 | 0.6 | XXH | 4 |  | SA53 GR.B | [8 empty] | 900-NPS10 | 900 | 10 | 10 | 21.5 | 2.75 | 12.75 | 2.25 | 14.5 | 16 | 1.5 | 1.375 | 18.5 | 385 | 22.5 | LONG FLANGE, 10-900RFLWN | 600-NPS5x12 | 600 | 5 | 5 | 13 | 1.75 | 7.3125 | 1.25 | 7.5 | 8 | 1.125 | 1 | 10.5 | 128 | 45 | LONG FLANGE, 5-600RFLWN x 12 | 12 | FLNG,RFWL,04,1500,12,SA350LF2 | LF0112 | -> | FLNG | RFWL | 4 | 1500 | 12 | SA350LF2 |  | WNeck Flange 150-NPS6 SCH-80 | 3.5025 | 600-NPS4 x 12 [SA105] |  | 600 | 4 | 12 | SA105 | 4 | 6 | 1 | 600 | 10.75 | 1.5 | 6.1875 | 0.875 | 8 | 1 | 8.5 | 45 | 80 | LONG FLANGE, 4-600RFLWN | S | 0 | AXC Materials:SA105 | Red | 255 | [SA105]
P3.5 SCH-5 [SA53 GR.B] | 3.5 | 5 | SA53 GR.B |  | 4 | 3.834 | 0.083 |  | 5 |  | SA53 GR.B | [9 empty] | P3.5 SCH-5 [SA53 GR.B] | 3.5 | 5 | SA53 GR.B |  | 4 | 3.834 | 0.083 |  | 5 |  | SA53 GR.B | [8 empty] | 900-NPS12 | 900 | 12 | 12 | 24 | 3.125 | 15 | 2.25 | 16.5 | 20 | 1.5 | 1.375 | 21 | 667 | 18 | LONG FLANGE, 12-900RFLWN | 600-NPS6x12 | 600 | 6 | 6 | 14 | 1.875 | 8.5 | 1.375 | 8.75 | 12 | 1.125 | 1 | 11.5 | 158 | 30 | LONG FLANGE, 6-600RFLWN x 12 | 12 | FLNG,RFWL,04,1500,17.5,SA350LF2 | LF0027 | -> | FLNG | RFWL | 4 | 1500 | 17.5 | SA350LF2 | x | WNeck Flange 150-NPS6 SCH-STD | 3.5025 | 600-NPS5 x 12 [SA105] |  | 600 | 5 | 12 | SA105 | 5 | 7.5 | 1.25 | 600 | 13 | 1.75 | 7.3125 | 1 | 8 | 1.125 | 10.5 | 45 | 128 | LONG FLANGE, 5-600RFLWN | S | 0 | AXC Materials:SA105 | Orange | 33023 | [SA105]
P3.5 SCH-10 [SA53 GR.B] | 3.5 | 10 | SA53 GR.B |  | 4 | 3.76 | 0.12 |  | 10 |  | SA53 GR.B | [9 empty] | P3.5 SCH-10 [SA53 GR.B] | 3.5 | 10 | SA53 GR.B |  | 4 | 3.76 | 0.12 |  | 10 |  | SA53 GR.B | [8 empty] | 900-NPS14 | 900 | 14 | 14 | 25.25 | 3.375 | 16.25 | 1.875 | 17.75 | 20 | 1.625 | 1.5 | 22 | 558 | 18 | LONG FLANGE, 14-900RFLWN | 600-NPS8x12 | 600 | 8 | 8 | 16.5 | 2.1875 | 10.625 | 1.375 | 10.75 | 12 | 1.25 | 1.125 | 13.75 | 215 | 30 | LONG FLANGE, 8-600RFLWN x 12 | 12 | FLNG,RFWL,06,1500,14,SA350LF2 | LF0035 | -> | FLNG | RFWL | 6 | 1500 | 14 | SA350LF2 |  | WNeck Flange 150-NPS6 SCH-XH | 3.5025 | 600-NPS6 x 12 [SA105] |  | 600 | 6 | 12 | SA105 | 6 | 8.75 | 1.375 | 600 | 14 | 1.875 | 8.5 | 1 | 12 | 1.125 | 11.5 | 30 | 158 | LONG FLANGE, 6-600RFLWN | S | 0 | AXC Materials:SA105 | Brown | 1262987 | [SA105]
P3.5 SCH-40 [SA53 GR.B] | 3.5 | 40 | SA53 GR.B |  | 4 | 3.548 | 0.226 |  | 40 |  | SA53 GR.B | [9 empty] | P3.5 SCH-40 [SA53 GR.B] | 3.5 | 40 | SA53 GR.B |  | 4 | 3.548 | 0.226 |  | 40 |  | SA53 GR.B | [8 empty] | 900-NPS16 | 900 | 16 | 16 | 27.75 | 3.5 | 18.5 | 2 | 20 | 20 | 1.75 | 1.625 | 24.25 | 670 | 18 | LONG FLANGE, 16-900RFLWN | 600-NPS10x12 | 600 | 10 | 10 | 20 | 2.5 | 12.75 | 1.75 | 13.5 | 16 | 1.375 | 1.25 | 17 | 324 | 22.5 | LONG FLANGE, 10-600RFLWN x 12 | 12 | FLNG,RFWL,06,1500,16,SA350LF2 | LF0046 | -> | FLNG | RFWL | 6 | 1500 | 16 | SA350LF2 |  | WNeck Flange 150-NPS6 SCH-XXH | 3.5025 | 600-NPS8 x 12 [SA105] |  | 600 | 8 | 12 | SA105 | 8 | 10.75 | 1.375 | 600 | 16.5 | 2.1875 | 10.625 | 1.125 | 12 | 1.25 | 13.75 | 30 | 215 | LONG FLANGE, 8-600RFLWN | S | 0 | AXC Materials:SA105 | Yellow | 65535 | [SA105]
P3.5 SCH-STD [SA53 GR.B] | 3.5 | STD | SA53 GR.B |  | 4 | 3.548 | 0.226 | STD | 1 |  | SA53 GR.B | [9 empty] | P3.5 SCH-STD [SA53 GR.B] | 3.5 | STD | SA53 GR.B |  | 4 | 3.548 | 0.226 | STD | 1 |  | SA53 GR.B | [8 empty] | 900-NPS18 | 900 | 18 | 18 | 31 | 4 | 21 | 2.125 | 22.25 | 20 | 2 | 1.875 | 27 | 949 | 18 | LONG FLANGE, 18-900RFLWN | 600-NPS12x12 | 600 | 12 | 12 | 22 | 2.625 | 15 | 1.875 | 15.75 | 20 | 1.375 | 1.25 | 19.25 | 500 | 18 | LONG FLANGE, 12-600RFLWN x 12 | 12 | FLNG,RFWL,06,1500,20,SA350LF2 | LF0047 | -> | FLNG | RFWL | 6 | 1500 | 20 | SA350LF2 |  | WNeck Flange 150-NPS8 SCH-10 | 4.0025 | 600-NPS10 x 12 [SA105] |  | 600 | 10 | 12 | SA105 | 10 | 13.5 | 1.75 | 600 | 20 | 2.5 | 12.75 | 1.25 | 16 | 1.375 | 17 | 22.5 | 324 | LONG FLANGE, 10-600RFLWN | S | 0 | AXC Materials:SA105 | Green | 65280 | [SA105]
P3.5 SCH-80 [SA53 GR.B] | 3.5 | 80 | SA53 GR.B |  | 4 | 3.364 | 0.318 |  | 80 |  | SA53 GR.B | [9 empty] | P3.5 SCH-80 [SA53 GR.B] | 3.5 | 80 | SA53 GR.B |  | 4 | 3.364 | 0.318 |  | 80 |  | SA53 GR.B | [8 empty] | 900-NPS20 | 900 | 20 | 20 | 33.75 | 4.25 | 23 | 2.25 | 24.5 | 20 | 2.125 | 2 | 29.5 | 1040 | 18 | LONG FLANGE, 20-900RFLWN | 600-NPS14x12 | 600 | 14 | 14 | 23.75 | 2.75 | 16.25 | 1.5 | 17 | 20 | 1.5 | 1.375 | 20.75 | 417 | 18 | LONG FLANGE, 14-600RFLWN x 12 | 12 | FLNG,RFWL,10,1500,15,SA350LF2 | LF0065 | -> | FLNG | RFWL | 10 | 1500 | 15 | SA350LF2 |  | WNeck Flange 150-NPS8 SCH-100 | 4.0025 | 600-NPS12 x 12 [SA105] |  | 600 | 12 | 12 | SA105 | 12 | 15.75 | 1.875 | 600 | 22 | 2.625 | 15 | 1.25 | 20 | 1.375 | 19.25 | 18 | 500 | LONG FLANGE, 12-600RFLWN | S | 0 | AXC Materials:SA105 | Dark Green | 12800 | [SA105]
P3.5 SCH-XH [SA53 GR.B] | 3.5 | XH | SA53 GR.B |  | 4 | 3.364 | 0.318 | XH | 2 |  | SA53 GR.B | [9 empty] | P3.5 SCH-XH [SA53 GR.B] | 3.5 | XH | SA53 GR.B |  | 4 | 3.364 | 0.318 | XH | 2 |  | SA53 GR.B | [8 empty] | 900-NPS24 | 900 | 24 | 24 | 41 | 5.5 | 27.25 | 2.75 | 29.5 | 20 | 2.625 | 2.5 | 35.5 | 1775 | 18 | LONG FLANGE, 24-900RFLWN | 600-NPS14x14 | 600 | 14 | 14 | 23.75 | 2.75 | 16.25 | 1.5 | 17 | 20 | 1.5 | 1.375 | 20.75 | ?? | 18 | LONG FLANGE, 14-600RFLWN x 14 | 14 | End Of List | [9 empty] | WNeck Flange 150-NPS8 SCH-120 | 4.0025 | 600-NPS14 x 12 [SA105] |  | 600 | 14 | 12 | SA105 | 14 | 17 | 1.5 | 600 | 23.75 | 2.75 | 16.25 | 1.375 | 20 | 1.5 | 20.75 | 18 | 417 | LONG FLANGE, 14-600RFLWN | S | 0 | AXC Materials:SA105 | Blue | 16711680 | [SA105]
P3.5 SCH-XXH [SA53 GR.B] | 3.5 | XXH | SA53 GR.B |  | 4 | 2.728 | 0.636 | XXH | 4 |  | SA53 GR.B | [9 empty] | P3.5 SCH-XXH [SA53 GR.B] | 3.5 | XXH | SA53 GR.B |  | 4 | 2.728 | 0.636 | XXH | 4 |  | SA53 GR.B | [8 empty] | 1500-NPS1 | 1500 | 1 | 1 | 5.875 | 1.125 | 2 | 0.53125 | 2.0625 | 4 | 1 | 0.875 | 4 | 15 | 90 | LONG FLANGE, 1-1500RFLWN | 600-NPS14x16 | 600 | 14 | 14 | 23.75 | 2.75 | 16.25 | 1.5 | 17 | 20 | 1.5 | 1.375 | 20.75 | ?? | 18 | LONG FLANGE, 14-600RFLWN x 16 | 16 | [10 empty] | WNeck Flange 150-NPS8 SCH-140 | 4.0025 | 600-NPS14 x 14 [SA105] |  | 600 | 14 | 14 | SA105 | 14 | 17 | 1.5 | 600 | 23.75 | 2.75 | 16.25 | 1.375 | 20 | 1.5 | 20.75 | 18 | ?? | LONG FLANGE, 14-600RFLWN | S | 0 | AXC Materials:SA105 | Blue | 16711680 | [SA105]
P4 SCH-5 [SA53 GR.B] | 4 | 5 | SA53 GR.B |  | 4.5 | 4.334 | 0.083 |  | 5 |  | SA53 GR.B | [9 empty] | P4 SCH-5 [SA53 GR.B] | 4 | 5 | SA53 GR.B |  | 4.5 | 4.334 | 0.083 |  | 5 |  | SA53 GR.B | [8 empty] | 1500-NPS1.25 | 1500 | 1.25 | 1.25 | 6.25 | 1.125 | 2.5 | 0.625 | 2.5 | 4 | 1 | 0.875 | 4.378 | 18 | 90 | LONG FLANGE, 1.25-1500RFLWN | 600-NPS14x18 | 600 | 14 | 14 | 23.75 | 2.75 | 16.25 | 1.5 | 17 | 20 | 1.5 | 1.375 | 20.75 | ?? | 18 | LONG FLANGE, 14-600RFLWN x 18 | 18 | [10 empty] | WNeck Flange 150-NPS8 SCH-160 | 4.0025 | 600-NPS14 x 16 [SA105] |  | 600 | 14 | 16 | SA105 | 14 | 17 | 1.5 | 600 | 23.75 | 2.75 | 16.25 | 1.375 | 20 | 1.5 | 20.75 | 18 | ?? | LONG FLANGE, 14-600RFLWN | S | 0 | AXC Materials:SA105 | Blue | 16711680 | [SA105]
P4 SCH-10 [SA53 GR.B] | 4 | 10 | SA53 GR.B |  | 4.5 | 4.26 | 0.12 |  | 10 |  | SA53 GR.B | [9 empty] | P4 SCH-10 [SA53 GR.B] | 4 | 10 | SA53 GR.B |  | 4.5 | 4.26 | 0.12 |  | 10 |  | SA53 GR.B | [8 empty] | 1500-NPS1.5 | 1500 | 1.5 | 1.5 | 7 | 1.25 | 2.875 | 0.625 | 2.75 | 4 | 1.125 | 1 | 4.875 | 23 | 90 | LONG FLANGE, 1.5-1500RFLWN | 600-NPS14x20 | 600 | 14 | 14 | 23.75 | 2.75 | 16.25 | 1.5 | 17 | 20 | 1.5 | 1.375 | 20.75 | ?? | 18 | LONG FLANGE, 14-600RFLWN x 20 | 20 | [10 empty] | WNeck Flange 150-NPS8 SCH-20 | 4.0025 | 600-NPS14 x 18 [SA105] |  | 600 | 14 | 18 | SA105 | 14 | 17 | 1.5 | 600 | 23.75 | 2.75 | 16.25 | 1.375 | 20 | 1.5 | 20.75 | 18 | ?? | LONG FLANGE, 14-600RFLWN | S | 0 | AXC Materials:SA105 | Blue | 16711680 | [SA105]
P4 SCH-40 [SA53 GR.B] | 4 | 40 | SA53 GR.B |  | 4.5 | 4.026 | 0.237 |  | 40 |  | SA53 GR.B | [9 empty] | P4 SCH-40 [SA53 GR.B] | 4 | 40 | SA53 GR.B |  | 4.5 | 4.026 | 0.237 |  | 40 |  | SA53 GR.B | [8 empty] | 1500-NPS2 | 1500 | 2 | 2 | 8.5 | 1.5 | 3.625 | 1.0625 | 4.125 | 8 | 1 | 0.875 | 6.5 | 44 | 45 | LONG FLANGE, 2-1500RFLWN | 600-NPS16x12 | 600 | 16 | 16 | 27 | 3 | 18.5 | 1.75 | 19.5 | 20 | 1.625 | 1.5 | 23.75 | 564 | 18 | LONG FLANGE, 16-600RFLWN x 12 | 12 | [10 empty] | WNeck Flange 150-NPS8 SCH-30 | 4.0025 | 600-NPS14 x 20 [SA105] |  | 600 | 14 | 20 | SA105 | 14 | 17 | 1.5 | 600 | 23.75 | 2.75 | 16.25 | 1.375 | 20 | 1.5 | 20.75 | 18 | ?? | LONG FLANGE, 14-600RFLWN | S | 0 | AXC Materials:SA105 | Blue | 16711680 | [SA105]
P4 SCH-STD [SA53 GR.B] | 4 | STD | SA53 GR.B |  | 4.5 | 4.026 | 0.237 | STD | 1 |  | SA53 GR.B | [9 empty] | P4 SCH-STD [SA53 GR.B] | 4 | STD | SA53 GR.B |  | 4.5 | 4.026 | 0.237 | STD | 1 |  | SA53 GR.B | [8 empty] | 1500-NPS2.5 | 1500 | 2.5 | 2.5 | 9.625 | 1.625 | 4.125 | 1.1875 | 4.875 | 8 | 1.125 | 1 | 7.5 | 72 | 45 | LONG FLANGE, 2.5-1500RFLWN | 600-NPS16x14 | 600 | 16 | 16 | 27 | 3 | 18.5 | 1.75 | 19.5 | 20 | 1.625 | 1.5 | 23.75 | ?? | 18 | LONG FLANGE, 16-600RFLWN x 14 | 14 | [10 empty] | WNeck Flange 150-NPS8 SCH-40 | 4.0025 | 600-NPS16 x 12 [SA105] |  | 600 | 16 | 12 | SA105 | 16 | 19.5 | 1.75 | 600 | 27 | 3 | 18.5 | 1.5 | 20 | 1.625 | 23.75 | 18 | 564 | LONG FLANGE, 16-600RFLWN | S | 0 | AXC Materials:SA105 | Light Blue | 16776960 | [SA105]
P4 SCH-60 [SA53 GR.B] | 4 | 60 | SA53 GR.B |  | 4.5 | 3.938 | 0.281 |  | 60 |  | SA53 GR.B | [9 empty] | P4 SCH-60 [SA53 GR.B] | 4 | 60 | SA53 GR.B |  | 4.5 | 3.938 | 0.281 |  | 60 |  | SA53 GR.B | [8 empty] | 1500-NPS3 | 1500 | 3 | 3 | 10.5 | 1.875 | 5 | 1.125 | 5.25 | 8 | 1.25 | 1.125 | 8 | 84 | 45 | LONG FLANGE, 3-1500RFLWN | 600-NPS16x16 | 600 | 16 | 16 | 27 | 3 | 18.5 | 1.75 | 19.5 | 20 | 1.625 | 1.5 | 23.75 | ?? | 18 | LONG FLANGE, 16-600RFLWN x 16 | 16 | [10 empty] | WNeck Flange 150-NPS8 SCH-60 | 4.0025 | 600-NPS16 x 14 [SA105] |  | 600 | 16 | 14 | SA105 | 16 | 19.5 | 1.75 | 600 | 27 | 3 | 18.5 | 1.5 | 20 | 1.625 | 23.75 | 18 | ?? | LONG FLANGE, 16-600RFLWN | S | 0 | AXC Materials:SA105 | Light Blue | 16776960 | [SA105]
P4 SCH-80 [SA53 GR.B] | 4 | 80 | SA53 GR.B |  | 4.5 | 3.826 | 0.337 |  | 80 |  | SA53 GR.B | [9 empty] | P4 SCH-80 [SA53 GR.B] | 4 | 80 | SA53 GR.B |  | 4.5 | 3.826 | 0.337 |  | 80 |  | SA53 GR.B | [8 empty] | 1500-NPS4 | 1500 | 4 | 4 | 12.25 | 2.125 | 6.1875 | 1.1875 | 6.375 | 8 | 1.375 | 1.25 | 9.5 | 118 | 45 | LONG FLANGE, 4-1500RFLWN | 600-NPS16x18 | 600 | 16 | 16 | 27 | 3 | 18.5 | 1.75 | 19.5 | 20 | 1.625 | 1.5 | 23.75 | ?? | 18 | LONG FLANGE, 16-600RFLWN x 18 | 18 | [10 empty] | WNeck Flange 150-NPS8 SCH-80 | 4.0025 | 600-NPS16 x 16 [SA105] |  | 600 | 16 | 16 | SA105 | 16 | 19.5 | 1.75 | 600 | 27 | 3 | 18.5 | 1.5 | 20 | 1.625 | 23.75 | 18 | ?? | LONG FLANGE, 16-600RFLWN | S | 0 | AXC Materials:SA105 | Light Blue | 16776960 | [SA105]
P4 SCH-120 [SA53 GR.B] | 4 | 120 | SA53 GR.B |  | 4.5 | 3.626 | 0.437 |  | 120 |  | SA53 GR.B | [9 empty] | P4 SCH-120 [SA53 GR.B] | 4 | 120 | SA53 GR.B |  | 4.5 | 3.626 | 0.437 |  | 120 |  | SA53 GR.B | [8 empty] | 1500-NPS5 | 1500 | 5 | 5 | 14.75 | 2.875 | 7.3125 | 1.375 | 7.75 | 8 | 1.625 | 1.5 | 11.5 | 195 | 45 | LONG FLANGE, 5-1500RFLWN | 600-NPS16x20 | 600 | 16 | 16 | 27 | 3 | 18.5 | 1.75 | 19.5 | 20 | 1.625 | 1.5 | 23.75 | ?? | 18 | LONG FLANGE, 16-600RFLWN x 20 | 20 | [10 empty] | WNeck Flange 150-NPS8 SCH-STD | 4.0025 | 600-NPS16 x 18 [SA105] |  | 600 | 16 | 18 | SA105 | 16 | 19.5 | 1.75 | 600 | 27 | 3 | 18.5 | 1.5 | 20 | 1.625 | 23.75 | 18 | ?? | LONG FLANGE, 16-600RFLWN | S | 0 | AXC Materials:SA105 | Light Blue | 16776960 | [SA105]
P4 SCH-160 [SA53 GR.B] | 4 | 160 | SA53 GR.B |  | 4.5 | 3.438 | 0.531 |  | 160 |  | SA53 GR.B | [9 empty] | P4 SCH-160 [SA53 GR.B] | 4 | 160 | SA53 GR.B |  | 4.5 | 3.438 | 0.531 |  | 160 |  | SA53 GR.B | [8 empty] | 1500-NPS6 | 1500 | 6 | 6 | 15.5 | 3.25 | 8.5 | 1.5 | 9 | 12 | 1.5 | 1.375 | 12.5 | 235 | 30 | LONG FLANGE, 6-1500RFLWN | 600-NPS18x12 | 600 | 18 | 18 | 29.25 | 3.25 | 21 | 1.75 | 21.5 | 20 | 1.75 | 1.625 | 25.75 | 654 | 18 | LONG FLANGE, 18-600RFLWN x 12 | 12 | [10 empty] | WNeck Flange 150-NPS8 SCH-XH | 4.0025 | 600-NPS16 x 20 [SA105] |  | 600 | 16 | 20 | SA105 | 16 | 19.5 | 1.75 | 600 | 27 | 3 | 18.5 | 1.5 | 20 | 1.625 | 23.75 | 18 | ?? | LONG FLANGE, 16-600RFLWN | S | 0 | AXC Materials:SA105 | Light Blue | 16776960 | [SA105]
P4 SCH-XH [SA53 GR.B] | 4 | XH | SA53 GR.B |  | 4.5 | 3.826 | 0.337 | XH | 2 |  | SA53 GR.B | [9 empty] | P4 SCH-XH [SA53 GR.B] | 4 | XH | SA53 GR.B |  | 4.5 | 3.826 | 0.337 | XH | 2 |  | SA53 GR.B | [8 empty] | 1500-NPS8 | 1500 | 8 | 8 | 19 | 3.625 | 10.625 | 1.75 | 11.5 | 12 | 1.75 | 1.625 | 15.5 | 366 | 30 | LONG FLANGE, 8-1500RFLWN | 600-NPS18x14 | 600 | 18 | 18 | 29.25 | 3.25 | 21 | 1.75 | 21.5 | 20 | 1.75 | 1.625 | 25.75 | ?? | 18 | LONG FLANGE, 18-600RFLWN x 14 | 14 | [10 empty] | WNeck Flange 150-NPS8 SCH-XXH | 4.0025 | 600-NPS18 x 12 [SA105] |  | 600 | 18 | 12 | SA105 | 18 | 21.5 | 1.75 | 600 | 29.25 | 3.25 | 21 | 1.625 | 20 | 1.75 | 25.75 | 18 | 654 | LONG FLANGE, 18-600RFLWN | S | 0 | AXC Materials:SA105 | Purple | 16711935 | [SA105]
P4 SCH-XXH [SA53 GR.B] | 4 | XXH | SA53 GR.B |  | 4.5 | 3.152 | 0.674 | XXH | 4 |  | SA53 GR.B | [9 empty] | P4 SCH-XXH [SA53 GR.B] | 4 | XXH | SA53 GR.B |  | 4.5 | 3.152 | 0.674 | XXH | 4 |  | SA53 GR.B | [8 empty] | 1500-NPS10 | 1500 | 10 | 10 | 23 | 4.25 | 12.75 | 2.25 | 14.5 | 12 | 2 | 1.875 | 19 | 610 | 30 | LONG FLANGE, 10-1500RFLWN | 600-NPS18x16 | 600 | 18 | 18 | 29.25 | 3.25 | 21 | 1.75 | 21.5 | 20 | 1.75 | 1.625 | 25.75 | ?? | 18 | LONG FLANGE, 18-600RFLWN x 16 | 16 | [10 empty] | WNeck Flange 150-NPS10 SCH-10 | 4.0025 | 600-NPS18 x 14 [SA105] |  | 600 | 18 | 14 | SA105 | 18 | 21.5 | 1.75 | 600 | 29.25 | 3.25 | 21 | 1.625 | 20 | 1.75 | 25.75 | 18 | ?? | LONG FLANGE, 18-600RFLWN | S | 0 | AXC Materials:SA105 | Purple | 16711935 | [SA105]
P4.5 SCH-STD [SA53 GR.B] | 4.5 | STD | SA53 GR.B |  | 5 | 4.506 | 0.247 | STD | 1 |  | SA53 GR.B | [9 empty] | P4.5 SCH-STD [SA53 GR.B] | 4.5 | STD | SA53 GR.B |  | 5 | 4.506 | 0.247 | STD | 1 |  | SA53 GR.B | [8 empty] | 1500-NPS12 | 1500 | 12 | 12 | 26.5 | 4.875 | 15 | 2.875 | 17.75 | 16 | 2.125 | 2 | 22.5 | 1028 | 22.5 | LONG FLANGE, 12-1500RFLWN | 600-NPS18x18 | 600 | 18 | 18 | 29.25 | 3.25 | 21 | 1.75 | 21.5 | 20 | 1.75 | 1.625 | 25.75 | ?? | 18 | LONG FLANGE, 18-600RFLWN x 18 | 18 | [10 empty] | WNeck Flange 150-NPS10 SCH-100 | 4.0025 | 600-NPS18 x 16 [SA105] |  | 600 | 18 | 16 | SA105 | 18 | 21.5 | 1.75 | 600 | 29.25 | 3.25 | 21 | 1.625 | 20 | 1.75 | 25.75 | 18 | ?? | LONG FLANGE, 18-600RFLWN | S | 0 | AXC Materials:SA105 | Purple | 16711935 | [SA105]
P4.5 SCH-XH [SA53 GR.B] | 4.5 | XH | SA53 GR.B |  | 5 | 4.29 | 0.355 | XH | 2 |  | SA53 GR.B | [9 empty] | P4.5 SCH-XH [SA53 GR.B] | 4.5 | XH | SA53 GR.B |  | 5 | 4.29 | 0.355 | XH | 2 |  | SA53 GR.B | [8 empty] | 1500-NPS14 | 1500 | 14 | 14 | 29.5 | 5.25 | 16.25 | 2.75 | 19.5 | 16 | 2.375 | 2.25 | 25 | 1030 | 22.5 | LONG FLANGE, 14-1500RFLWN | 600-NPS18x20 | 600 | 18 | 18 | 29.25 | 3.25 | 21 | 1.75 | 21.5 | 20 | 1.75 | 1.625 | 25.75 | ?? | 18 | LONG FLANGE, 18-600RFLWN x 20 | 20 | [10 empty] | WNeck Flange 150-NPS10 SCH-120 | 4.0025 | 600-NPS18 x 18 [SA105] |  | 600 | 18 | 18 | SA105 | 18 | 21.5 | 1.75 | 600 | 29.25 | 3.25 | 21 | 1.625 | 20 | 1.75 | 25.75 | 18 | ?? | LONG FLANGE, 18-600RFLWN | S | 0 | AXC Materials:SA105 | Purple | 16711935 | [SA105]
P4.5 SCH-XXH [SA53 GR.B] | 4.5 | XXH | SA53 GR.B |  | 5 | 3.58 | 0.71 | XXH | 4 |  | SA53 GR.B | [9 empty] | P4.5 SCH-XXH [SA53 GR.B] | 4.5 | XXH | SA53 GR.B |  | 5 | 3.58 | 0.71 | XXH | 4 |  | SA53 GR.B | [8 empty] | 1500-NPS16 | 1500 | 16 | 16 | 32.5 | 5.75 | 18.5 | 2.875 | 21.75 | 16 | 2.625 | 2.5 | 27.75 | 1335 | 22.5 | LONG FLANGE, 16-1500RFLWN | 600-NPS20x12 | 600 | 20 | 20 | 32 | 3.5 | 23 | 2 | 24 | 24 | 1.75 | 1.625 | 28.5 | 840 | 15 | LONG FLANGE, 20-600RFLWN x 12 | 12 | [10 empty] | WNeck Flange 150-NPS10 SCH-140 | 4.0025 | 600-NPS18 x 20 [SA105] |  | 600 | 18 | 20 | SA105 | 18 | 21.5 | 1.75 | 600 | 29.25 | 3.25 | 21 | 1.625 | 20 | 1.75 | 25.75 | 18 | ?? | LONG FLANGE, 18-600RFLWN | S | 0 | AXC Materials:SA105 | Purple | 16711935 | [SA105]
P5 SCH-5 [SA53 GR.B] | 5 | 5 | SA53 GR.B |  | 5.563 | 5.345 | 0.109 |  | 5 |  | SA53 GR.B | [9 empty] | P5 SCH-5 [SA53 GR.B] | 5 | 5 | SA53 GR.B |  | 5.563 | 5.345 | 0.109 |  | 5 |  | SA53 GR.B | [8 empty] | 1500-NPS18 | 1500 | 18 | 18 | 36 | 6.375 | 21 | 2.75 | 23.5 | 16 | 2.875 | 2.75 | 30.5 | 1750 | 22.5 | LONG FLANGE, 18-1500RFLWN | 600-NPS20x14 | 600 | 20 | 20 | 32 | 3.5 | 23 | 2 | 24 | 24 | 1.75 | 1.625 | 28.5 | ?? | 15 | LONG FLANGE, 20-600RFLWN x 14 | 14 | [10 empty] | WNeck Flange 150-NPS10 SCH-160 | 4.0025 | 600-NPS20 x 12 [SA105] |  | 600 | 20 | 12 | SA105 | 20 | 24 | 2 | 600 | 32 | 3.5 | 23 | 1.625 | 24 | 1.75 | 28.5 | 15 | 840 | LONG FLANGE, 20-600RFLWN | S | 0 | AXC Materials:SA105 | Light Purple | 16744703 | [SA105]
P5 SCH-10 [SA53 GR.B] | 5 | 10 | SA53 GR.B |  | 5.563 | 5.295 | 0.134 |  | 10 |  | SA53 GR.B | [9 empty] | P5 SCH-10 [SA53 GR.B] | 5 | 10 | SA53 GR.B |  | 5.563 | 5.295 | 0.134 |  | 10 |  | SA53 GR.B | [8 empty] | 1500-NPS20 | 1500 | 20 | 20 | 38.75 | 7 | 23 | 2.625 | 25.25 | 16 | 3.125 | 3 | 32.75 | 2130 | 22.5 | LONG FLANGE, 20-1500RFLWN | 600-NPS20x16 | 600 | 20 | 20 | 32 | 3.5 | 23 | 2 | 24 | 24 | 1.75 | 1.625 | 28.5 | ?? | 15 | LONG FLANGE, 20-600RFLWN x 16 | 16 | [10 empty] | WNeck Flange 150-NPS10 SCH-20 | 4.0025 | 600-NPS20 x 14 [SA105] |  | 600 | 20 | 14 | SA105 | 20 | 24 | 2 | 600 | 32 | 3.5 | 23 | 1.625 | 24 | 1.75 | 28.5 | 15 | ?? | LONG FLANGE, 20-600RFLWN | S | 0 | AXC Materials:SA105 | Light Purple | 16744703 | [SA105]
P5 SCH-20 [SA53 GR.B] | 5 | 20 | SA53 GR.B |  | 5.563 | 5.157 | 0.203 |  | 20 |  | SA53 GR.B | [9 empty] | P5 SCH-20 [SA53 GR.B] | 5 | 20 | SA53 GR.B |  | 5.563 | 5.157 | 0.203 |  | 20 |  | SA53 GR.B | [8 empty] | 1500-NPS24 | 1500 | 24 | 24 | 46 | 8 | 27.25 | 3 | 30 | 16 | 3.625 | 3.5 | 39 | 3180 | 22.5 | LONG FLANGE, 24-1500RFLWN | 600-NPS20x18 | 600 | 20 | 20 | 32 | 3.5 | 23 | 2 | 24 | 24 | 1.75 | 1.625 | 28.5 | ?? | 15 | LONG FLANGE, 20-600RFLWN x 18 | 18 | [10 empty] | WNeck Flange 150-NPS10 SCH-30 | 4.0025 | 600-NPS20 x 16 [SA105] |  | 600 | 20 | 16 | SA105 | 20 | 24 | 2 | 600 | 32 | 3.5 | 23 | 1.625 | 24 | 1.75 | 28.5 | 15 | ?? | LONG FLANGE, 20-600RFLWN | S | 0 | AXC Materials:SA105 | Light Purple | 16744703 | [SA105]
P5 SCH-40 [SA53 GR.B] | 5 | 40 | SA53 GR.B |  | 5.563 | 5.047 | 0.258 |  | 40 |  | SA53 GR.B | [9 empty] | P5 SCH-40 [SA53 GR.B] | 5 | 40 | SA53 GR.B |  | 5.563 | 5.047 | 0.258 |  | 40 |  | SA53 GR.B | [8 empty] | 2500-NPS1 | 2500 | 1 | 1 | 6.25 | 1.375 | 2 | 0.625 | 2.25 | 4 | 1 | 0.875 | 4.25 | 20 | 90 | LONG FLANGE, 1-2500RFLWN | 600-NPS20x20 | 600 | 20 | 20 | 32 | 3.5 | 23 | 2 | 24 | 24 | 1.75 | 1.625 | 28.5 | ?? | 15 | LONG FLANGE, 20-600RFLWN x 20 | 20 | [10 empty] | WNeck Flange 150-NPS10 SCH-40 | 4.0025 | 600-NPS20 x 18 [SA105] |  | 600 | 20 | 18 | SA105 | 20 | 24 | 2 | 600 | 32 | 3.5 | 23 | 1.625 | 24 | 1.75 | 28.5 | 15 | ?? | LONG FLANGE, 20-600RFLWN | S | 0 | AXC Materials:SA105 | Light Purple | 16744703 | [SA105]
P5 SCH-STD [SA53 GR.B] | 5 | STD | SA53 GR.B |  | 5.563 | 5.047 | 0.258 | STD | 1 |  | SA53 GR.B | [9 empty] | P5 SCH-STD [SA53 GR.B] | 5 | STD | SA53 GR.B |  | 5.563 | 5.047 | 0.258 | STD | 1 |  | SA53 GR.B | [8 empty] | 2500-NPS1.25 | 2500 | 1.25 | 1.25 | 7.25 | 1.5 | 2.5 | 0.8125 | 2.875 | 4 | 1.125 | 1 | 5.125 | 30 | 90 | LONG FLANGE, 1.25-2500RFLWN | 600-NPS24x12 | 600 | 24 | 24 | 37 | 4 | 27.25 | 2.125 | 28.25 | 24 | 2 | 1.875 | 33 | 1100 | 15 | LONG FLANGE, 24-600RFLWN x 12 | 12 | [10 empty] | WNeck Flange 150-NPS10 SCH-60 | 4.0025 | 600-NPS20 x 20 [SA105] |  | 600 | 20 | 20 | SA105 | 20 | 24 | 2 | 600 | 32 | 3.5 | 23 | 1.625 | 24 | 1.75 | 28.5 | 15 | ?? | LONG FLANGE, 20-600RFLWN | S | 0 | AXC Materials:SA105 | Light Purple | 16744703 | [SA105]
P5 SCH-80 [SA53 GR.B] | 5 | 80 | SA53 GR.B |  | 5.563 | 4.813 | 0.375 |  | 80 |  | SA53 GR.B | [9 empty] | P5 SCH-80 [SA53 GR.B] | 5 | 80 | SA53 GR.B |  | 5.563 | 4.813 | 0.375 |  | 80 |  | SA53 GR.B | [8 empty] | 2500-NPS1.5 | 2500 | 1.5 | 1.5 | 8 | 1.75 | 2.875 | 0.8125 | 3.125 | 4 | 1.25 | 1.125 | 5.75 | 38 | 90 | LONG FLANGE, 1.5-2500RFLWN | 600-NPS24x14 | 600 | 24 | 24 | 37 | 4 | 27.25 | 2.125 | 28.25 | 24 | 2 | 1.875 | 33 | ?? | 15 | LONG FLANGE, 24-600RFLWN x 14 | 14 | [10 empty] | WNeck Flange 150-NPS10 SCH-80 | 4.0025 | 600-NPS24 x 12 [SA105] |  | 600 | 24 | 12 | SA105 | 24 | 28.25 | 2.125 | 600 | 37 | 4 | 27.25 | 1.875 | 24 | 2 | 33 | 15 | 1100 | LONG FLANGE, 24-600RFLWN | S | 0 | AXC Materials:SA105 | White | 16777215 | [SA105]
P5 SCH-120 [SA53 GR.B] | 5 | 120 | SA53 GR.B |  | 5.563 | 4.563 | 0.5 |  | 120 |  | SA53 GR.B | [9 empty] | P5 SCH-120 [SA53 GR.B] | 5 | 120 | SA53 GR.B |  | 5.563 | 4.563 | 0.5 |  | 120 |  | SA53 GR.B | [8 empty] | 2500-NPS2 | 2500 | 2 | 2 | 9.25 | 2 | 3.625 | 0.875 | 3.75 | 8 | 1.125 | 1 | 6.75 | 55 | 45 | LONG FLANGE, 2-2500RFLWN | 600-NPS24x16 | 600 | 24 | 24 | 37 | 4 | 27.25 | 2.125 | 28.25 | 24 | 2 | 1.875 | 33 | ?? | 15 | LONG FLANGE, 24-600RFLWN x 16 | 16 | [10 empty] | WNeck Flange 150-NPS10 SCH-STD | 4.0025 | 600-NPS24 x 14 [SA105] |  | 600 | 24 | 14 | SA105 | 24 | 28.25 | 2.125 | 600 | 37 | 4 | 27.25 | 1.875 | 24 | 2 | 33 | 15 | ?? | LONG FLANGE, 24-600RFLWN | S | 0 | AXC Materials:SA105 | White | 16777215 | [SA105]
P5 SCH-160 [SA53 GR.B] | 5 | 160 | SA53 GR.B |  | 5.563 | 4.313 | 0.625 |  | 160 |  | SA53 GR.B | [9 empty] | P5 SCH-160 [SA53 GR.B] | 5 | 160 | SA53 GR.B |  | 5.563 | 4.313 | 0.625 |  | 160 |  | SA53 GR.B | [8 empty] | 2500-NPS2.5 | 2500 | 2.5 | 2.5 | 10.5 | 2.25 | 4.125 | 1 | 4.5 | 8 | 1.25 | 1.125 | 7.75 | 85 | 45 | LONG FLANGE, 2.5-2500RFLWN | 600-NPS24x18 | 600 | 24 | 24 | 37 | 4 | 27.25 | 2.125 | 28.25 | 24 | 2 | 1.875 | 33 | ?? | 15 | LONG FLANGE, 24-600RFLWN x 18 | 18 | [10 empty] | WNeck Flange 150-NPS10 SCH-XH | 4.0025 | 600-NPS24 x 16 [SA105] |  | 600 | 24 | 16 | SA105 | 24 | 28.25 | 2.125 | 600 | 37 | 4 | 27.25 | 1.875 | 24 | 2 | 33 | 15 | ?? | LONG FLANGE, 24-600RFLWN | S | 0 | AXC Materials:SA105 | White | 16777215 | [SA105]
P5 SCH-XH [SA53 GR.B] | 5 | XH | SA53 GR.B |  | 5.563 | 4.813 | 0.375 | XH | 2 |  | SA53 GR.B | [9 empty] | P5 SCH-XH [SA53 GR.B] | 5 | XH | SA53 GR.B |  | 5.563 | 4.813 | 0.375 | XH | 2 |  | SA53 GR.B | [8 empty] | 2500-NPS3 | 2500 | 3 | 3 | 12 | 2.625 | 5 | 1.125 | 5.25 | 8 | 1.375 | 1.25 | 9 | 125 | 45 | LONG FLANGE, 3-2500RFLWN | 600-NPS24x20 | 600 | 24 | 24 | 37 | 4 | 27.25 | 2.125 | 28.25 | 24 | 2 | 1.875 | 33 | ?? | 15 | LONG FLANGE, 24-600RFLWN x 20 | 20 | [10 empty] | WNeck Flange 150-NPS10 SCH-XXH | 4.0025 | 600-NPS24 x 18 [SA105] |  | 600 | 24 | 18 | SA105 | 24 | 28.25 | 2.125 | 600 | 37 | 4 | 27.25 | 1.875 | 24 | 2 | 33 | 15 | ?? | LONG FLANGE, 24-600RFLWN | S | 0 | AXC Materials:SA105 | White | 16777215 | [SA105]
P5 SCH-XXH [SA53 GR.B] | 5 | XXH | SA53 GR.B |  | 5.563 | 4.063 | 0.75 | XXH | 4 |  | SA53 GR.B | [9 empty] | P5 SCH-XXH [SA53 GR.B] | 5 | XXH | SA53 GR.B |  | 5.563 | 4.063 | 0.75 | XXH | 4 |  | SA53 GR.B | [8 empty] | 2500-NPS4 | 2500 | 4 | 4 | 14 | 3 | 6.1875 | 1.25 | 6.5 | 8 | 1.625 | 1.5 | 10.75 | 185 | 45 | LONG FLANGE, 4-2500RFLWN | 900-NPS1x9 | 900 | 1 | 1 | 5.875 | 1.125 | 2 | 0.53125 | 2.0625 | 4 | 1 | 0.875 | 4 | 15 | 90 | LONG FLANGE, 1-900RFLWN x 9 | 9 | [10 empty] | WNeck Flange 150-NPS12 SCH-10 | 4.5025 | 600-NPS24 x 20 [SA105] |  | 600 | 24 | 20 | SA105 | 24 | 28.25 | 2.125 | 600 | 37 | 4 | 27.25 | 1.875 | 24 | 2 | 33 | 15 | ?? | LONG FLANGE, 24-600RFLWN | S | 0 | AXC Materials:SA105 | White | 16777215 | [SA105]
P6 SCH-5 [SA53 GR.B] | 6 | 5 | SA53 GR.B |  | 6.625 | 6.407 | 0.109 |  | 5 |  | SA53 GR.B | [9 empty] | P6 SCH-5 [SA53 GR.B] | 6 | 5 | SA53 GR.B |  | 6.625 | 6.407 | 0.109 |  | 5 |  | SA53 GR.B | [8 empty] | 2500-NPS5 | 2500 | 5 | 5 | 16.5 | 3.625 | 7.3125 | 1.5 | 8 | 8 | 1.875 | 1.75 | 12.75 | 300 | 45 | LONG FLANGE, 5-2500RFLWN | 900-NPS1.25x9 | 900 | 1.25 | 1.25 | 6.25 | 1.125 | 2.5 | 0.625 | 2.5 | 4 | 1 | 0.875 | 4.378 | 18 | 90 | LONG FLANGE, 1.25-900RFLWN x 9 | 9 | [10 empty] | WNeck Flange 150-NPS12 SCH-100 | 4.5025 | 900-NPS1 x 9 [SA105] |  | 900 | 1 | 9 | SA105 | 1 | 2.0625 | 0.53125 | 900 | 5.875 | 1.125 | 2 | 0.875 | 4 | 1 | 4 | 90 | 15 | LONG FLANGE, 1-900RFLWN | S | 0 | AXC Materials:SA105 | Green | 65280 | [SA105]
P6 SCH-10 [SA53 GR.B] | 6 | 10 | SA53 GR.B |  | 6.625 | 6.357 | 0.134 |  | 10 |  | SA53 GR.B | [9 empty] | P6 SCH-10 [SA53 GR.B] | 6 | 10 | SA53 GR.B |  | 6.625 | 6.357 | 0.134 |  | 10 |  | SA53 GR.B | [8 empty] | 2500-NPS6 | 2500 | 6 | 6 | 19 | 4.25 | 8.5 | 1.625 | 9.25 | 8 | 2.125 | 2 | 14.5 | 450 | 45 | LONG FLANGE, 6-2500RFLWN | 900-NPS1.5x9 | 900 | 1.5 | 1.5 | 7 | 1.25 | 2.875 | 0.625 | 2.75 | 4 | 1.125 | 1 | 4.875 | 23 | 90 | LONG FLANGE, 1.5-900RFLWN x 9 | 9 | [10 empty] | WNeck Flange 150-NPS12 SCH-120 | 4.5025 | 900-NPS1.25 x 9 [SA105] |  | 900 | 1.25 | 9 | SA105 | 1.25 | 2.5 | 0.625 | 900 | 6.25 | 1.125 | 2.5 | 0.875 | 4 | 1 | 4.378 | 90 | 18 | LONG FLANGE, 1.25-900RFLWN | S | 0 | AXC Materials:SA105 | Dark Green | 12800 | [SA105]
P6 SCH-20 [SA53 GR.B] | 6 | 20 | SA53 GR.B |  | 6.625 | 6.219 | 0.203 |  | 20 |  | SA53 GR.B | [9 empty] | P6 SCH-20 [SA53 GR.B] | 6 | 20 | SA53 GR.B |  | 6.625 | 6.219 | 0.203 |  | 20 |  | SA53 GR.B | [8 empty] | 2500-NPS8 | 2500 | 8 | 8 | 21.75 | 5 | 10.625 | 2 | 12 | 12 | 2.125 | 2 | 17.25 | 600 | 30 | LONG FLANGE, 8-2500RFLWN | 900-NPS2x9 | 900 | 2 | 2 | 8.5 | 1.5 | 3.625 | 1.0625 | 4.125 | 8 | 1 | 0.875 | 6.5 | 44 | 45 | LONG FLANGE, 2-900RFLWN x 9 | 9 | [10 empty] | WNeck Flange 150-NPS12 SCH-140 | 4.5025 | 900-NPS1.5 x 9 [SA105] |  | 900 | 1.5 | 9 | SA105 | 1.5 | 2.75 | 0.625 | 900 | 7 | 1.25 | 2.875 | 1 | 4 | 1.125 | 4.875 | 90 | 23 | LONG FLANGE, 1.5-900RFLWN | S | 0 | AXC Materials:SA105 | Light Green | 11861940 | [SA105]
P6 SCH-40 [SA53 GR.B] | 6 | 40 | SA53 GR.B |  | 6.625 | 6.065 | 0.28 |  | 40 |  | SA53 GR.B | [9 empty] | P6 SCH-40 [SA53 GR.B] | 6 | 40 | SA53 GR.B |  | 6.625 | 6.065 | 0.28 |  | 40 |  | SA53 GR.B | [8 empty] | 2500-NPS10 | 2500 | 10 | 10 | 26.5 | 6.5 | 12.75 | 2.375 | 14.75 | 12 | 2.625 | 2.5 | 21.25 | 1150 | 30 | LONG FLANGE, 10-2500RFLWN | 900-NPS2.5x12 | 900 | 2.5 | 2.5 | 9.625 | 1.625 | 4.125 | 1.1875 | 4.875 | 8 | 1.125 | 1 | 7.5 | 72 | 45 | LONG FLANGE, 2.5-900RFLWN x 12 | 12 | [10 empty] | WNeck Flange 150-NPS12 SCH-160 | 4.5025 | 900-NPS2 x 9 [SA105] |  | 900 | 2 | 9 | SA105 | 2 | 4.125 | 1.0625 | 900 | 8.5 | 1.5 | 3.625 | 0.875 | 8 | 1 | 6.5 | 45 | 44 | LONG FLANGE, 2-900RFLWN | S | 0 | AXC Materials:SA105 | Brown | 1262987 | [SA105]
P6 SCH-STD [SA53 GR.B] | 6 | STD | SA53 GR.B |  | 6.625 | 6.065 | 0.28 | STD | 1 |  | SA53 GR.B | [9 empty] | P6 SCH-STD [SA53 GR.B] | 6 | STD | SA53 GR.B |  | 6.625 | 6.065 | 0.28 | STD | 1 |  | SA53 GR.B | [8 empty] | 2500-NPS12 | 2500 | 12 | 12 | 30 | 7.25 | 15 | 2.6875 | 17.375 | 12 | 2.875 | 2.75 | 24.375 | 1560 | 30 | LONG FLANGE, 12-2500RFLWN | 900-NPS3x12 | 900 | 3 | 3 | 9.5 | 1.5 | 5 | 1 | 5 | 8 | 1 | 0.875 | 7.5 | 65 | 45 | LONG FLANGE, 3-900RFLWN x 12 | 12 | [10 empty] | WNeck Flange 150-NPS12 SCH-20 | 4.5025 | 900-NPS2.5 x 12 [SA105] |  | 900 | 2.5 | 12 | SA105 | 2.5 | 4.875 | 1.1875 | 900 | 9.625 | 1.625 | 4.125 | 1 | 8 | 1.125 | 7.5 | 45 | 72 | LONG FLANGE, 2.5-900RFLWN | S | 0 | AXC Materials:SA105 | Light Brown | 7448044 | [SA105]
P6 SCH-80 [SA53 GR.B] | 6 | 80 | SA53 GR.B |  | 6.625 | 5.761 | 0.432 |  | 80 |  | SA53 GR.B | [9 empty] | P6 SCH-80 [SA53 GR.B] | 6 | 80 | SA53 GR.B |  | 6.625 | 5.761 | 0.432 |  | 80 |  | SA53 GR.B | [8 empty] | End Of List | [15 empty] | 900-NPS4x12 | 900 | 4 | 4 | 11.5 | 1.75 | 6.1875 | 1.125 | 6.25 | 8 | 1.25 | 1.125 | 9.25 | 98 | 45 | LONG FLANGE, 4-900RFLWN x 12 | 12 | [10 empty] | WNeck Flange 150-NPS12 SCH-30 | 4.5025 | 900-NPS3 x 12 [SA105] |  | 900 | 3 | 12 | SA105 | 3 | 5 | 1 | 900 | 9.5 | 1.5 | 5 | 0.875 | 8 | 1 | 7.5 | 45 | 65 | LONG FLANGE, 3-900RFLWN | S | 0 | AXC Materials:SA105 | White | 16777215 | [SA105]
P6 SCH-120 [SA53 GR.B] | 6 | 120 | SA53 GR.B |  | 6.625 | 5.501 | 0.562 |  | 120 |  | SA53 GR.B | [9 empty] | P6 SCH-120 [SA53 GR.B] | 6 | 120 | SA53 GR.B |  | 6.625 | 5.501 | 0.562 |  | 120 |  | SA53 GR.B | [24 empty] | 900-NPS5x12 | 900 | 5 | 5 | 13.75 | 2 | 7.3125 | 1.25 | 7.5 | 8 | 1.375 | 1.25 | 11 | 143 | 45 | LONG FLANGE, 5-900RFLWN x 12 | 12 | [10 empty] | WNeck Flange 150-NPS12 SCH-40 | 4.5025 | 900-NPS4 x 12 [SA105] |  | 900 | 4 | 12 | SA105 | 4 | 6.25 | 1.125 | 900 | 11.5 | 1.75 | 6.1875 | 1.125 | 8 | 1.25 | 9.25 | 45 | 98 | LONG FLANGE, 4-900RFLWN | S | 0 | AXC Materials:SA105 | Red | 255 | [SA105]
P6 SCH-160 [SA53 GR.B] | 6 | 160 | SA53 GR.B |  | 6.625 | 5.189 | 0.718 |  | 160 |  | SA53 GR.B | [9 empty] | P6 SCH-160 [SA53 GR.B] | 6 | 160 | SA53 GR.B |  | 6.625 | 5.189 | 0.718 |  | 160 |  | SA53 GR.B | [24 empty] | 900-NPS6x12 | 900 | 6 | 6 | 15 | 2.1875 | 8.5 | 1.625 | 9.25 | 12 | 1.25 | 1.125 | 12.5 | 199 | 30 | LONG FLANGE, 6-900RFLWN x 12 | 12 | [10 empty] | WNeck Flange 150-NPS12 SCH-60 | 4.5025 | 900-NPS5 x 12 [SA105] |  | 900 | 5 | 12 | SA105 | 5 | 7.5 | 1.25 | 900 | 13.75 | 2 | 7.3125 | 1.25 | 8 | 1.375 | 11 | 45 | 143 | LONG FLANGE, 5-900RFLWN | S | 0 | AXC Materials:SA105 | Orange | 33023 | [SA105]
P6 SCH-XH [SA53 GR.B] | 6 | XH | SA53 GR.B |  | 6.625 | 5.761 | 0.432 | XH | 2 |  | SA53 GR.B | [9 empty] | P6 SCH-XH [SA53 GR.B] | 6 | XH | SA53 GR.B |  | 6.625 | 5.761 | 0.432 | XH | 2 |  | SA53 GR.B | [24 empty] | 900-NPS8x12 | 900 | 8 | 8 | 18.5 | 2.5 | 10.625 | 1.875 | 11.75 | 12 | 1.5 | 1.375 | 15.5 | 310 | 30 | LONG FLANGE, 8-900RFLWN x 12 | 12 | [10 empty] | WNeck Flange 150-NPS12 SCH-80 | 4.5025 | 900-NPS6 x 12 [SA105] |  | 900 | 6 | 12 | SA105 | 6 | 9.25 | 1.625 | 900 | 15 | 2.1875 | 8.5 | 1.125 | 12 | 1.25 | 12.5 | 30 | 199 | LONG FLANGE, 6-900RFLWN | S | 0 | AXC Materials:SA105 | Brown | 1262987 | [SA105]
P6 SCH-XXH [SA53 GR.B] | 6 | XXH | SA53 GR.B |  | 6.625 | 4.897 | 0.864 | XXH | 4 |  | SA53 GR.B | [9 empty] | P6 SCH-XXH [SA53 GR.B] | 6 | XXH | SA53 GR.B |  | 6.625 | 4.897 | 0.864 | XXH | 4 |  | SA53 GR.B | [24 empty] | 900-NPS10x16 | 900 | 10 | 10 | 21.5 | 2.75 | 12.75 | 2.25 | 14.5 | 16 | 1.5 | 1.375 | 18.5 | 385 | 22.5 | LONG FLANGE, 10-900RFLWN x 16 | 16 | [10 empty] | WNeck Flange 150-NPS12 SCH-STD | 4.5025 | 900-NPS8 x 12 [SA105] |  | 900 | 8 | 12 | SA105 | 8 | 11.75 | 1.875 | 900 | 18.5 | 2.5 | 10.625 | 1.375 | 12 | 1.5 | 15.5 | 30 | 310 | LONG FLANGE, 8-900RFLWN | S | 0 | AXC Materials:SA105 | Yellow | 65535 | [SA105]
P7 SCH-STD [SA53 GR.B] | 7 | STD | SA53 GR.B |  | 7.625 | 7.023 | 0.301 | STD | 1 |  | SA53 GR.B | [9 empty] | P7 SCH-STD [SA53 GR.B] | 7 | STD | SA53 GR.B |  | 7.625 | 7.023 | 0.301 | STD | 1 |  | SA53 GR.B | [24 empty] | 900-NPS12x16 | 900 | 12 | 12 | 24 | 3.125 | 15 | 2.25 | 16.5 | 20 | 1.5 | 1.375 | 21 | 667 | 18 | LONG FLANGE, 12-900RFLWN x 16 | 16 | [10 empty] | WNeck Flange 150-NPS12 SCH-XH | 4.5025 | 900-NPS10 x 16 [SA105] |  | 900 | 10 | 16 | SA105 | 10 | 14.5 | 2.25 | 900 | 21.5 | 2.75 | 12.75 | 1.375 | 16 | 1.5 | 18.5 | 22.5 | 385 | LONG FLANGE, 10-900RFLWN | S | 0 | AXC Materials:SA105 | Green | 65280 | [SA105]
P7 SCH-XH [SA53 GR.B] | 7 | XH | SA53 GR.B |  | 7.625 | 6.625 | 0.5 | XH | 2 |  | SA53 GR.B | [9 empty] | P7 SCH-XH [SA53 GR.B] | 7 | XH | SA53 GR.B |  | 7.625 | 6.625 | 0.5 | XH | 2 |  | SA53 GR.B | [24 empty] | 900-NPS14x12 | 900 | 14 | 14 | 25.25 | 3.375 | 16.25 | 1.875 | 17.75 | 20 | 1.625 | 1.5 | 22 | 558 | 18 | LONG FLANGE, 14-900RFLWN x 12 | 12 | [10 empty] | WNeck Flange 150-NPS12 SCH-XXH | 4.5025 | 900-NPS12 x 16 [SA105] |  | 900 | 12 | 16 | SA105 | 12 | 16.5 | 2.25 | 900 | 24 | 3.125 | 15 | 1.375 | 20 | 1.5 | 21 | 18 | 667 | LONG FLANGE, 12-900RFLWN | S | 0 | AXC Materials:SA105 | Dark Green | 12800 | [SA105]
P7 SCH-XXH [SA53 GR.B] | 7 | XXH | SA53 GR.B |  | 7.625 | 5.875 | 0.875 | XXH | 4 |  | SA53 GR.B | [9 empty] | P7 SCH-XXH [SA53 GR.B] | 7 | XXH | SA53 GR.B |  | 7.625 | 5.875 | 0.875 | XXH | 4 |  | SA53 GR.B | [24 empty] | 900-NPS14x14 | 900 | 14 | 14 | 25.25 | 3.375 | 16.25 | 1.875 | 17.75 | 20 | 1.625 | 1.5 | 22 | ?? | 18 | LONG FLANGE, 14-900RFLWN x 14 | 14 | [10 empty] | WNeck Flange 150-NPS14 SCH-10 | 5.0025 | 900-NPS14 x 12 [SA105] |  | 900 | 14 | 12 | SA105 | 14 | 17.75 | 1.875 | 900 | 25.25 | 3.375 | 16.25 | 1.5 | 20 | 1.625 | 22 | 18 | 558 | LONG FLANGE, 14-900RFLWN | S | 0 | AXC Materials:SA105 | Blue | 16711680 | [SA105]
P8 SCH-5 [SA53 GR.B] | 8 | 5 | SA53 GR.B |  | 8.625 | 8.407 | 0.109 |  | 5 |  | SA53 GR.B | [9 empty] | P8 SCH-5 [SA53 GR.B] | 8 | 5 | SA53 GR.B |  | 8.625 | 8.407 | 0.109 |  | 5 |  | SA53 GR.B | [24 empty] | 900-NPS14x16 | 900 | 14 | 14 | 25.25 | 3.375 | 16.25 | 1.875 | 17.75 | 20 | 1.625 | 1.5 | 22 | ?? | 18 | LONG FLANGE, 14-900RFLWN x 16 | 16 | [10 empty] | WNeck Flange 150-NPS14 SCH-100 | 5.0025 | 900-NPS14 x 14 [SA105] |  | 900 | 14 | 14 | SA105 | 14 | 17.75 | 1.875 | 900 | 25.25 | 3.375 | 16.25 | 1.5 | 20 | 1.625 | 22 | 18 | ?? | LONG FLANGE, 14-900RFLWN | S | 0 | AXC Materials:SA105 | Blue | 16711680 | [SA105]
P8 SCH-10 [SA53 GR.B] | 8 | 10 | SA53 GR.B | PI1202 | 8.625 | 8.329 | 0.148 |  | 10 |  | SA53 GR.B | [9 empty] | P8 SCH-10 [SA53 GR.B] | 8 | 10 | SA53 GR.B | PB1202 | 8.625 | 8.329 | 0.148 |  | 10 |  | SA53 GR.B | [24 empty] | 900-NPS14x18 | 900 | 14 | 14 | 25.25 | 3.375 | 16.25 | 1.875 | 17.75 | 20 | 1.625 | 1.5 | 22 | ?? | 18 | LONG FLANGE, 14-900RFLWN x 18 | 18 | [10 empty] | WNeck Flange 150-NPS14 SCH-120 | 5.0025 | 900-NPS14 x 16 [SA105] |  | 900 | 14 | 16 | SA105 | 14 | 17.75 | 1.875 | 900 | 25.25 | 3.375 | 16.25 | 1.5 | 20 | 1.625 | 22 | 18 | ?? | LONG FLANGE, 14-900RFLWN | S | 0 | AXC Materials:SA105 | Blue | 16711680 | [SA105]
P8 SCH-20 [SA53 GR.B] | 8 | 20 | SA53 GR.B |  | 8.625 | 8.125 | 0.25 |  | 20 |  | SA53 GR.B | [9 empty] | P8 SCH-20 [SA53 GR.B] | 8 | 20 | SA53 GR.B |  | 8.625 | 8.125 | 0.25 |  | 20 |  | SA53 GR.B | [24 empty] | 900-NPS14x20 | 900 | 14 | 14 | 25.25 | 3.375 | 16.25 | 1.875 | 17.75 | 20 | 1.625 | 1.5 | 22 | ?? | 18 | LONG FLANGE, 14-900RFLWN x 20 | 20 | [10 empty] | WNeck Flange 150-NPS14 SCH-140 | 5.0025 | 900-NPS14 x 18 [SA105] |  | 900 | 14 | 18 | SA105 | 14 | 17.75 | 1.875 | 900 | 25.25 | 3.375 | 16.25 | 1.5 | 20 | 1.625 | 22 | 18 | ?? | LONG FLANGE, 14-900RFLWN | S | 0 | AXC Materials:SA105 | Blue | 16711680 | [SA105]
P8 SCH-30 [SA53 GR.B] | 8 | 30 | SA53 GR.B |  | 8.625 | 8.071 | 0.277 |  | 30 |  | SA53 GR.B | [9 empty] | P8 SCH-30 [SA53 GR.B] | 8 | 30 | SA53 GR.B |  | 8.625 | 8.071 | 0.277 |  | 30 |  | SA53 GR.B | [24 empty] | 900-NPS16x12 | 900 | 16 | 16 | 27.75 | 3.5 | 18.5 | 2 | 20 | 20 | 1.75 | 1.625 | 24.25 | 670 | 18 | LONG FLANGE, 16-900RFLWN x 12 | 12 | [10 empty] | WNeck Flange 150-NPS14 SCH-160 | 5.0025 | 900-NPS14 x 20 [SA105] |  | 900 | 14 | 20 | SA105 | 14 | 17.75 | 1.875 | 900 | 25.25 | 3.375 | 16.25 | 1.5 | 20 | 1.625 | 22 | 18 | ?? | LONG FLANGE, 14-900RFLWN | S | 0 | AXC Materials:SA105 | Blue | 16711680 | [SA105]
P8 SCH-40 [SA53 GR.B] | 8 | 40 | SA53 GR.B |  | 8.625 | 7.981 | 0.322 |  | 40 |  | SA53 GR.B | [9 empty] | P8 SCH-40 [SA53 GR.B] | 8 | 40 | SA53 GR.B |  | 8.625 | 7.981 | 0.322 |  | 40 |  | SA53 GR.B | [24 empty] | 900-NPS16x14 | 900 | 16 | 16 | 27.75 | 3.5 | 18.5 | 2 | 20 | 20 | 1.75 | 1.625 | 24.25 | ?? | 18 | LONG FLANGE, 16-900RFLWN x 14 | 14 | [10 empty] | WNeck Flange 150-NPS14 SCH-20 | 5.0025 | 900-NPS16 x 12 [SA105] |  | 900 | 16 | 12 | SA105 | 16 | 20 | 2 | 900 | 27.75 | 3.5 | 18.5 | 1.625 | 20 | 1.75 | 24.25 | 18 | 670 | LONG FLANGE, 16-900RFLWN | S | 0 | AXC Materials:SA105 | Light Blue | 16776960 | [SA105]
P8 SCH-STD [SA53 GR.B] | 8 | STD | SA53 GR.B |  | 8.625 | 7.981 | 0.322 | STD | 1 |  | SA53 GR.B | [9 empty] | P8 SCH-STD [SA53 GR.B] | 8 | STD | SA53 GR.B |  | 8.625 | 7.981 | 0.322 | STD | 1 |  | SA53 GR.B | [24 empty] | 900-NPS16x16 | 900 | 16 | 16 | 27.75 | 3.5 | 18.5 | 2 | 20 | 20 | 1.75 | 1.625 | 24.25 | ?? | 18 | LONG FLANGE, 16-900RFLWN x 16 | 16 | [10 empty] | WNeck Flange 150-NPS14 SCH-30 | 5.0025 | 900-NPS16 x 14 [SA105] |  | 900 | 16 | 14 | SA105 | 16 | 20 | 2 | 900 | 27.75 | 3.5 | 18.5 | 1.625 | 20 | 1.75 | 24.25 | 18 | ?? | LONG FLANGE, 16-900RFLWN | S | 0 | AXC Materials:SA105 | Light Blue | 16776960 | [SA105]
P8 SCH-60 [SA53 GR.B] | 8 | 60 | SA53 GR.B |  | 8.625 | 7.813 | 0.406 |  | 60 |  | SA53 GR.B | [9 empty] | P8 SCH-60 [SA53 GR.B] | 8 | 60 | SA53 GR.B |  | 8.625 | 7.813 | 0.406 |  | 60 |  | SA53 GR.B | [24 empty] | 900-NPS16x18 | 900 | 16 | 16 | 27.75 | 3.5 | 18.5 | 2 | 20 | 20 | 1.75 | 1.625 | 24.25 | ?? | 18 | LONG FLANGE, 16-900RFLWN x 18 | 18 | [10 empty] | WNeck Flange 150-NPS14 SCH-40 | 5.0025 | 900-NPS16 x 16 [SA105] |  | 900 | 16 | 16 | SA105 | 16 | 20 | 2 | 900 | 27.75 | 3.5 | 18.5 | 1.625 | 20 | 1.75 | 24.25 | 18 | ?? | LONG FLANGE, 16-900RFLWN | S | 0 | AXC Materials:SA105 | Light Blue | 16776960 | [SA105]
P8 SCH-80 [SA53 GR.B] | 8 | 80 | SA53 GR.B |  | 8.625 | 7.625 | 0.5 |  | 80 |  | SA53 GR.B | [9 empty] | P8 SCH-80 [SA53 GR.B] | 8 | 80 | SA53 GR.B |  | 8.625 | 7.625 | 0.5 |  | 80 |  | SA53 GR.B | [24 empty] | 900-NPS16x20 | 900 | 16 | 16 | 27.75 | 3.5 | 18.5 | 2 | 20 | 20 | 1.75 | 1.625 | 24.25 | ?? | 18 | LONG FLANGE, 16-900RFLWN x 20 | 20 | [10 empty] | WNeck Flange 150-NPS14 SCH-60 | 5.0025 | 900-NPS16 x 18 [SA105] |  | 900 | 16 | 18 | SA105 | 16 | 20 | 2 | 900 | 27.75 | 3.5 | 18.5 | 1.625 | 20 | 1.75 | 24.25 | 18 | ?? | LONG FLANGE, 16-900RFLWN | S | 0 | AXC Materials:SA105 | Light Blue | 16776960 | [SA105]
P8 SCH-100 [SA53 GR.B] | 8 | 100 | SA53 GR.B |  | 8.625 | 7.439 | 0.593 |  | 100 |  | SA53 GR.B | [9 empty] | P8 SCH-100 [SA53 GR.B] | 8 | 100 | SA53 GR.B |  | 8.625 | 7.439 | 0.593 |  | 100 |  | SA53 GR.B | [24 empty] | 900-NPS18x12 | 900 | 18 | 18 | 31 | 4 | 21 | 2.125 | 22.25 | 20 | 2 | 1.875 | 27 | 949 | 18 | LONG FLANGE, 18-900RFLWN x 12 | 12 | [10 empty] | WNeck Flange 150-NPS14 SCH-80 | 5.0025 | 900-NPS16 x 20 [SA105] |  | 900 | 16 | 20 | SA105 | 16 | 20 | 2 | 900 | 27.75 | 3.5 | 18.5 | 1.625 | 20 | 1.75 | 24.25 | 18 | ?? | LONG FLANGE, 16-900RFLWN | S | 0 | AXC Materials:SA105 | Light Blue | 16776960 | [SA105]
P8 SCH-120 [SA53 GR.B] | 8 | 120 | SA53 GR.B |  | 8.625 | 7.189 | 0.718 |  | 120 |  | SA53 GR.B | [9 empty] | P8 SCH-120 [SA53 GR.B] | 8 | 120 | SA53 GR.B |  | 8.625 | 7.189 | 0.718 |  | 120 |  | SA53 GR.B | [24 empty] | 900-NPS18x14 | 900 | 18 | 18 | 31 | 4 | 21 | 2.125 | 22.25 | 20 | 2 | 1.875 | 27 | ?? | 18 | LONG FLANGE, 18-900RFLWN x 14 | 14 | [10 empty] | WNeck Flange 150-NPS14 SCH-STD | 5.0025 | 900-NPS18 x 12 [SA105] |  | 900 | 18 | 12 | SA105 | 18 | 22.25 | 2.125 | 900 | 31 | 4 | 21 | 1.875 | 20 | 2 | 27 | 18 | 949 | LONG FLANGE, 18-900RFLWN | S | 0 | AXC Materials:SA105 | Purple | 16711935 | [SA105]
P8 SCH-140 [SA53 GR.B] | 8 | 140 | SA53 GR.B |  | 8.625 | 7.001 | 0.812 |  | 140 |  | SA53 GR.B | [9 empty] | P8 SCH-140 [SA53 GR.B] | 8 | 140 | SA53 GR.B |  | 8.625 | 7.001 | 0.812 |  | 140 |  | SA53 GR.B | [24 empty] | 900-NPS18x16 | 900 | 18 | 18 | 31 | 4 | 21 | 2.125 | 22.25 | 20 | 2 | 1.875 | 27 | ?? | 18 | LONG FLANGE, 18-900RFLWN x 16 | 16 | [10 empty] | WNeck Flange 150-NPS14 SCH-XH | 5.0025 | 900-NPS18 x 14 [SA105] |  | 900 | 18 | 14 | SA105 | 18 | 22.25 | 2.125 | 900 | 31 | 4 | 21 | 1.875 | 20 | 2 | 27 | 18 | ?? | LONG FLANGE, 18-900RFLWN | S | 0 | AXC Materials:SA105 | Purple | 16711935 | [SA105]
P8 SCH-160 [SA53 GR.B] | 8 | 160 | SA53 GR.B |  | 8.625 | 6.813 | 0.906 |  | 160 |  | SA53 GR.B | [9 empty] | P8 SCH-160 [SA53 GR.B] | 8 | 160 | SA53 GR.B |  | 8.625 | 6.813 | 0.906 |  | 160 |  | SA53 GR.B | [24 empty] | 900-NPS18x18 | 900 | 18 | 18 | 31 | 4 | 21 | 2.125 | 22.25 | 20 | 2 | 1.875 | 27 | ?? | 18 | LONG FLANGE, 18-900RFLWN x 18 | 18 | [10 empty] | WNeck Flange 150-NPS16 SCH-10 | 5.0025 | 900-NPS18 x 16 [SA105] |  | 900 | 18 | 16 | SA105 | 18 | 22.25 | 2.125 | 900 | 31 | 4 | 21 | 1.875 | 20 | 2 | 27 | 18 | ?? | LONG FLANGE, 18-900RFLWN | S | 0 | AXC Materials:SA105 | Purple | 16711935 | [SA105]
P8 SCH-XH [SA53 GR.B] | 8 | XH | SA53 GR.B |  | 8.625 | 7.625 | 0.5 | XH | 2 |  | SA53 GR.B | [9 empty] | P8 SCH-XH [SA53 GR.B] | 8 | XH | SA53 GR.B |  | 8.625 | 7.625 | 0.5 | XH | 2 |  | SA53 GR.B | [24 empty] | 900-NPS18x20 | 900 | 18 | 18 | 31 | 4 | 21 | 2.125 | 22.25 | 20 | 2 | 1.875 | 27 | ?? | 18 | LONG FLANGE, 18-900RFLWN x 20 | 20 | [10 empty] | WNeck Flange 150-NPS16 SCH-100 | 5.0025 | 900-NPS18 x 18 [SA105] |  | 900 | 18 | 18 | SA105 | 18 | 22.25 | 2.125 | 900 | 31 | 4 | 21 | 1.875 | 20 | 2 | 27 | 18 | ?? | LONG FLANGE, 18-900RFLWN | S | 0 | AXC Materials:SA105 | Purple | 16711935 | [SA105]
P8 SCH-XXH [SA53 GR.B] | 8 | XXH | SA53 GR.B |  | 8.625 | 6.875 | 0.875 | XXH | 4 |  | SA53 GR.B | [9 empty] | P8 SCH-XXH [SA53 GR.B] | 8 | XXH | SA53 GR.B |  | 8.625 | 6.875 | 0.875 | XXH | 4 |  | SA53 GR.B | [24 empty] | 900-NPS20x12 | 900 | 20 | 20 | 33.75 | 4.25 | 23 | 2.25 | 24.5 | 20 | 2.125 | 2 | 29.5 | 1040 | 18 | LONG FLANGE, 20-900RFLWN x 12 | 12 | [10 empty] | WNeck Flange 150-NPS16 SCH-120 | 5.0025 | 900-NPS18 x 20 [SA105] |  | 900 | 18 | 20 | SA105 | 18 | 22.25 | 2.125 | 900 | 31 | 4 | 21 | 1.875 | 20 | 2 | 27 | 18 | ?? | LONG FLANGE, 18-900RFLWN | S | 0 | AXC Materials:SA105 | Purple | 16711935 | [SA105]
P9 SCH-XH [SA53 GR.B] | 9 | XH | SA53 GR.B |  | 9.625 | 8.625 | 0.5 | XH | 2 |  | SA53 GR.B | [9 empty] | P9 SCH-XH [SA53 GR.B] | 9 | XH | SA53 GR.B |  | 9.625 | 8.625 | 0.5 | XH | 2 |  | SA53 GR.B | [24 empty] | 900-NPS20x14 | 900 | 20 | 20 | 33.75 | 4.25 | 23 | 2.25 | 24.5 | 20 | 2.125 | 2 | 29.5 | ?? | 18 | LONG FLANGE, 20-900RFLWN x 14 | 14 | [10 empty] | WNeck Flange 150-NPS16 SCH-140 | 5.0025 | 900-NPS20 x 12 [SA105] |  | 900 | 20 | 12 | SA105 | 20 | 24.5 | 2.25 | 900 | 33.75 | 4.25 | 23 | 2 | 20 | 2.125 | 29.5 | 18 | 1040 | LONG FLANGE, 20-900RFLWN | S | 0 | AXC Materials:SA105 | Light Purple | 16744703 | [SA105]
P10 SCH-5 [SA53 GR.B] | 10 | 5 | SA53 GR.B |  | 10.75 | 10.482 | 0.134 |  | 5 |  | SA53 GR.B | [9 empty] | P10 SCH-5 [SA53 GR.B] | 10 | 5 | SA53 GR.B |  | 10.75 | 10.482 | 0.134 |  | 5 |  | SA53 GR.B | [24 empty] | 900-NPS20x16 | 900 | 20 | 20 | 33.75 | 4.25 | 23 | 2.25 | 24.5 | 20 | 2.125 | 2 | 29.5 | ?? | 18 | LONG FLANGE, 20-900RFLWN x 16 | 16 | [10 empty] | WNeck Flange 150-NPS16 SCH-160 | 5.0025 | 900-NPS20 x 14 [SA105] |  | 900 | 20 | 14 | SA105 | 20 | 24.5 | 2.25 | 900 | 33.75 | 4.25 | 23 | 2 | 20 | 2.125 | 29.5 | 18 | ?? | LONG FLANGE, 20-900RFLWN | S | 0 | AXC Materials:SA105 | Light Purple | 16744703 | [SA105]
P10 SCH-10 [SA53 GR.B] | 10 | 10 | SA53 GR.B |  | 10.75 | 10.42 | 0.165 |  | 10 |  | SA53 GR.B | [9 empty] | P10 SCH-10 [SA53 GR.B] | 10 | 10 | SA53 GR.B |  | 10.75 | 10.42 | 0.165 |  | 10 |  | SA53 GR.B | [24 empty] | 900-NPS20x18 | 900 | 20 | 20 | 33.75 | 4.25 | 23 | 2.25 | 24.5 | 20 | 2.125 | 2 | 29.5 | ?? | 18 | LONG FLANGE, 20-900RFLWN x 18 | 18 | [10 empty] | WNeck Flange 150-NPS16 SCH-20 | 5.0025 | 900-NPS20 x 16 [SA105] |  | 900 | 20 | 16 | SA105 | 20 | 24.5 | 2.25 | 900 | 33.75 | 4.25 | 23 | 2 | 20 | 2.125 | 29.5 | 18 | ?? | LONG FLANGE, 20-900RFLWN | S | 0 | AXC Materials:SA105 | Light Purple | 16744703 | [SA105]
P10 SCH-20 [SA53 GR.B] | 10 | 20 | SA53 GR.B |  | 10.75 | 10.25 | 0.25 |  | 20 |  | SA53 GR.B | [9 empty] | P10 SCH-20 [SA53 GR.B] | 10 | 20 | SA53 GR.B |  | 10.75 | 10.25 | 0.25 |  | 20 |  | SA53 GR.B | [24 empty] | 900-NPS20x20 | 900 | 20 | 20 | 33.75 | 4.25 | 23 | 2.25 | 24.5 | 20 | 2.125 | 2 | 29.5 | ?? | 18 | LONG FLANGE, 20-900RFLWN x 20 | 20 | [10 empty] | WNeck Flange 150-NPS16 SCH-30 | 5.0025 | 900-NPS20 x 18 [SA105] |  | 900 | 20 | 18 | SA105 | 20 | 24.5 | 2.25 | 900 | 33.75 | 4.25 | 23 | 2 | 20 | 2.125 | 29.5 | 18 | ?? | LONG FLANGE, 20-900RFLWN | S | 0 | AXC Materials:SA105 | Light Purple | 16744703 | [SA105]
P10 SCH-30 [SA53 GR.B] | 10 | 30 | SA53 GR.B |  | 10.75 | 10.136 | 0.307 |  | 30 |  | SA53 GR.B | [9 empty] | P10 SCH-30 [SA53 GR.B] | 10 | 30 | SA53 GR.B |  | 10.75 | 10.136 | 0.307 |  | 30 |  | SA53 GR.B | [24 empty] | 900-NPS24x12 | 900 | 24 | 24 | 41 | 5.5 | 27.25 | 2.75 | 29.5 | 20 | 2.625 | 2.5 | 35.5 | 1775 | 18 | LONG FLANGE, 24-900RFLWN x 12 | 12 | [10 empty] | WNeck Flange 150-NPS16 SCH-40 | 5.0025 | 900-NPS20 x 20 [SA105] |  | 900 | 20 | 20 | SA105 | 20 | 24.5 | 2.25 | 900 | 33.75 | 4.25 | 23 | 2 | 20 | 2.125 | 29.5 | 18 | ?? | LONG FLANGE, 20-900RFLWN | S | 0 | AXC Materials:SA105 | Light Purple | 16744703 | [SA105]
P10 SCH-40 [SA53 GR.B] | 10 | 40 | SA53 GR.B |  | 10.75 | 10.02 | 0.365 |  | 40 |  | SA53 GR.B | [9 empty] | P10 SCH-40 [SA53 GR.B] | 10 | 40 | SA53 GR.B |  | 10.75 | 10.02 | 0.365 |  | 40 |  | SA53 GR.B | [24 empty] | 900-NPS24x14 | 900 | 24 | 24 | 41 | 5.5 | 27.25 | 2.75 | 29.5 | 20 | 2.625 | 2.5 | 35.5 | ?? | 18 | LONG FLANGE, 24-900RFLWN x 14 | 14 | [10 empty] | WNeck Flange 150-NPS16 SCH-60 | 5.0025 | 900-NPS24 x 12 [SA105] |  | 900 | 24 | 12 | SA105 | 24 | 29.5 | 2.75 | 900 | 41 | 5.5 | 27.25 | 2.5 | 20 | 2.625 | 35.5 | 18 | 1775 | LONG FLANGE, 24-900RFLWN | S | 0 | AXC Materials:SA105 | White | 16777215 | [SA105]
P10 SCH-STD [SA53 GR.B] | 10 | STD | SA53 GR.B |  | 10.75 | 10.02 | 0.365 | STD | 1 |  | SA53 GR.B | [9 empty] | P10 SCH-STD [SA53 GR.B] | 10 | STD | SA53 GR.B |  | 10.75 | 10.02 | 0.365 | STD | 1 |  | SA53 GR.B | [24 empty] | 900-NPS24x16 | 900 | 24 | 24 | 41 | 5.5 | 27.25 | 2.75 | 29.5 | 20 | 2.625 | 2.5 | 35.5 | ?? | 18 | LONG FLANGE, 24-900RFLWN x 16 | 16 | [10 empty] | WNeck Flange 150-NPS16 SCH-80 | 5.0025 | 900-NPS24 x 14 [SA105] |  | 900 | 24 | 14 | SA105 | 24 | 29.5 | 2.75 | 900 | 41 | 5.5 | 27.25 | 2.5 | 20 | 2.625 | 35.5 | 18 | ?? | LONG FLANGE, 24-900RFLWN | S | 0 | AXC Materials:SA105 | White | 16777215 | [SA105]
P10 SCH-60 [SA53 GR.B] | 10 | 60 | SA53 GR.B |  | 10.75 | 9.75 | 0.5 |  | 60 |  | SA53 GR.B | [9 empty] | P10 SCH-60 [SA53 GR.B] | 10 | 60 | SA53 GR.B |  | 10.75 | 9.75 | 0.5 |  | 60 |  | SA53 GR.B | [24 empty] | 900-NPS24x18 | 900 | 24 | 24 | 41 | 5.5 | 27.25 | 2.75 | 29.5 | 20 | 2.625 | 2.5 | 35.5 | ?? | 18 | LONG FLANGE, 24-900RFLWN x 18 | 18 | [10 empty] | WNeck Flange 150-NPS16 SCH-STD | 5.0025 | 900-NPS24 x 16 [SA105] |  | 900 | 24 | 16 | SA105 | 24 | 29.5 | 2.75 | 900 | 41 | 5.5 | 27.25 | 2.5 | 20 | 2.625 | 35.5 | 18 | ?? | LONG FLANGE, 24-900RFLWN | S | 0 | AXC Materials:SA105 | White | 16777215 | [SA105]
P10 SCH-80 [SA53 GR.B] | 10 | 80 | SA53 GR.B |  | 10.75 | 9.564 | 0.593 |  | 80 |  | SA53 GR.B | [9 empty] | P10 SCH-80 [SA53 GR.B] | 10 | 80 | SA53 GR.B |  | 10.75 | 9.564 | 0.593 |  | 80 |  | SA53 GR.B | [24 empty] | 900-NPS24x20 | 900 | 24 | 24 | 41 | 5.5 | 27.25 | 2.75 | 29.5 | 20 | 2.625 | 2.5 | 35.5 | ?? | 18 | LONG FLANGE, 24-900RFLWN x 20 | 20 | [10 empty] | WNeck Flange 150-NPS16 SCH-XH | 5.0025 | 900-NPS24 x 18 [SA105] |  | 900 | 24 | 18 | SA105 | 24 | 29.5 | 2.75 | 900 | 41 | 5.5 | 27.25 | 2.5 | 20 | 2.625 | 35.5 | 18 | ?? | LONG FLANGE, 24-900RFLWN | S | 0 | AXC Materials:SA105 | White | 16777215 | [SA105]
P10 SCH-100 [SA53 GR.B] | 10 | 100 | SA53 GR.B |  | 10.75 | 9.314 | 0.718 |  | 100 |  | SA53 GR.B | [9 empty] | P10 SCH-100 [SA53 GR.B] | 10 | 100 | SA53 GR.B |  | 10.75 | 9.314 | 0.718 |  | 100 |  | SA53 GR.B | [24 empty] | 1500-NPS1x9 | 1500 | 1 | 1 | 5.875 | 1.125 | 2 | 0.53125 | 2.0625 | 4 | 1 | 0.875 | 4 | 15 | 90 | LONG FLANGE, 1-1500RFLWN x 9 | 9 | [10 empty] | WNeck Flange 150-NPS18 SCH-10 | 5.5025 | 900-NPS24 x 20 [SA105] |  | 900 | 24 | 20 | SA105 | 24 | 29.5 | 2.75 | 900 | 41 | 5.5 | 27.25 | 2.5 | 20 | 2.625 | 35.5 | 18 | ?? | LONG FLANGE, 24-900RFLWN | S | 0 | AXC Materials:SA105 | White | 16777215 | [SA105]
P10 SCH-120 [SA53 GR.B] | 10 | 120 | SA53 GR.B |  | 10.75 | 9.064 | 0.843 |  | 120 |  | SA53 GR.B | [9 empty] | P10 SCH-120 [SA53 GR.B] | 10 | 120 | SA53 GR.B |  | 10.75 | 9.064 | 0.843 |  | 120 |  | SA53 GR.B | [24 empty] | 1500-NPS1.25x9 | 1500 | 1.25 | 1.25 | 6.25 | 1.125 | 2.5 | 0.625 | 2.5 | 4 | 1 | 0.875 | 4.378 | 18 | 90 | LONG FLANGE, 1.25-1500RFLWN x 9 | 9 | [10 empty] | WNeck Flange 150-NPS18 SCH-100 | 5.5025 | 1500-NPS1 x 9 [SA105] |  | 1500 | 1 | 9 | SA105 | 1 | 2.0625 | 0.53125 | 1500 | 5.875 | 1.125 | 2 | 0.875 | 4 | 1 | 4 | 90 | 15 | LONG FLANGE, 1-1500RFLWN | S | 0 | AXC Materials:SA105 | Green | 65280 | [SA105]
P10 SCH-140 [SA53 GR.B] | 10 | 140 | SA53 GR.B |  | 10.75 | 8.75 | 1 |  | 140 |  | SA53 GR.B | [9 empty] | P10 SCH-140 [SA53 GR.B] | 10 | 140 | SA53 GR.B |  | 10.75 | 8.75 | 1 |  | 140 |  | SA53 GR.B | [24 empty] | 1500-NPS1.5x9 | 1500 | 1.5 | 1.5 | 7 | 1.25 | 2.875 | 0.625 | 2.75 | 4 | 1.125 | 1 | 4.875 | 23 | 90 | LONG FLANGE, 1.5-1500RFLWN x 9 | 9 | [10 empty] | WNeck Flange 150-NPS18 SCH-120 | 5.5025 | 1500-NPS1.25 x 9 [SA105] |  | 1500 | 1.25 | 9 | SA105 | 1.25 | 2.5 | 0.625 | 1500 | 6.25 | 1.125 | 2.5 | 0.875 | 4 | 1 | 4.378 | 90 | 18 | LONG FLANGE, 1.25-1500RFLWN | S | 0 | AXC Materials:SA105 | Dark Green | 12800 | [SA105]
P10 SCH-160 [SA53 GR.B] | 10 | 160 | SA53 GR.B |  | 10.75 | 8.5 | 1.125 |  | 160 |  | SA53 GR.B | [9 empty] | P10 SCH-160 [SA53 GR.B] | 10 | 160 | SA53 GR.B |  | 10.75 | 8.5 | 1.125 |  | 160 |  | SA53 GR.B | [24 empty] | 1500-NPS2x9 | 1500 | 2 | 2 | 8.5 | 1.5 | 3.625 | 1.0625 | 4.125 | 8 | 1 | 0.875 | 6.5 | 44 | 45 | LONG FLANGE, 2-1500RFLWN x 9 | 9 | [10 empty] | WNeck Flange 150-NPS18 SCH-140 | 5.5025 | 1500-NPS1.5 x 9 [SA105] |  | 1500 | 1.5 | 9 | SA105 | 1.5 | 2.75 | 0.625 | 1500 | 7 | 1.25 | 2.875 | 1 | 4 | 1.125 | 4.875 | 90 | 23 | LONG FLANGE, 1.5-1500RFLWN | S | 0 | AXC Materials:SA105 | Light Green | 11861940 | [SA105]
P10 SCH-XH [SA53 GR.B] | 10 | XH | SA53 GR.B |  | 10.75 | 9.75 | 0.5 | XH | 2 |  | SA53 GR.B | [9 empty] | P10 SCH-XH [SA53 GR.B] | 10 | XH | SA53 GR.B |  | 10.75 | 9.75 | 0.5 | XH | 2 |  | SA53 GR.B | [24 empty] | 1500-NPS2.5x12 | 1500 | 2.5 | 2.5 | 9.625 | 1.625 | 4.125 | 1.1875 | 4.875 | 8 | 1.125 | 1 | 7.5 | 72 | 45 | LONG FLANGE, 2.5-1500RFLWN x 12 | 12 | [10 empty] | WNeck Flange 150-NPS18 SCH-160 | 5.5025 | 1500-NPS2 x 9 [SA105] |  | 1500 | 2 | 9 | SA105 | 2 | 4.125 | 1.0625 | 1500 | 8.5 | 1.5 | 3.625 | 0.875 | 8 | 1 | 6.5 | 45 | 44 | LONG FLANGE, 2-1500RFLWN | S | 0 | AXC Materials:SA105 | Brown | 1262987 | [SA105]
P11 SCH-STD [SA53 GR.B] | 11 | STD | SA53 GR.B |  | 11.75 | 11 | 0.375 | STD | 1 |  | SA53 GR.B | [9 empty] | P11 SCH-STD [SA53 GR.B] | 11 | STD | SA53 GR.B |  | 11.75 | 11 | 0.375 | STD | 1 |  | SA53 GR.B | [24 empty] | 1500-NPS3x12 | 1500 | 3 | 3 | 10.5 | 1.875 | 5 | 1.125 | 5.25 | 8 | 1.25 | 1.125 | 8 | 84 | 45 | LONG FLANGE, 3-1500RFLWN x 12 | 12 | [10 empty] | WNeck Flange 150-NPS18 SCH-20 | 5.5025 | 1500-NPS2.5 x 12 [SA105] |  | 1500 | 2.5 | 12 | SA105 | 2.5 | 4.875 | 1.1875 | 1500 | 9.625 | 1.625 | 4.125 | 1 | 8 | 1.125 | 7.5 | 45 | 72 | LONG FLANGE, 2.5-1500RFLWN | S | 0 | AXC Materials:SA105 | Light Brown | 7448044 | [SA105]
P11 SCH-XH [SA53 GR.B] | 11 | XH | SA53 GR.B |  | 11.75 | 10.75 | 0.5 | XH | 2 |  | SA53 GR.B | [9 empty] | P11 SCH-XH [SA53 GR.B] | 11 | XH | SA53 GR.B |  | 11.75 | 10.75 | 0.5 | XH | 2 |  | SA53 GR.B | [24 empty] | 1500-NPS4x12 | 1500 | 4 | 4 | 12.25 | 2.125 | 6.1875 | 1.1875 | 6.375 | 8 | 1.375 | 1.25 | 9.5 | 118 | 45 | LONG FLANGE, 4-1500RFLWN x 12 | 12 | [10 empty] | WNeck Flange 150-NPS18 SCH-30 | 5.5025 | 1500-NPS3 x 12 [SA105] |  | 1500 | 3 | 12 | SA105 | 3 | 5.25 | 1.125 | 1500 | 10.5 | 1.875 | 5 | 1.125 | 8 | 1.25 | 8 | 45 | 84 | LONG FLANGE, 3-1500RFLWN | S | 0 | AXC Materials:SA105 | White | 16777215 | [SA105]
P12 SCH-5 [SA53 GR.B] | 12 | 5 | SA53 GR.B |  | 12.75 | 12.42 | 0.165 |  | 5 |  | SA53 GR.B | [9 empty] | P12 SCH-5 [SA53 GR.B] | 12 | 5 | SA53 GR.B |  | 12.75 | 12.42 | 0.165 |  | 5 |  | SA53 GR.B | [24 empty] | 1500-NPS5x12 | 1500 | 5 | 5 | 14.75 | 2.875 | 7.3125 | 1.375 | 7.75 | 8 | 1.625 | 1.5 | 11.5 | 195 | 45 | LONG FLANGE, 5-1500RFLWN x 12 | 12 | [10 empty] | WNeck Flange 150-NPS18 SCH-40 | 5.5025 | 1500-NPS4 x 12 [SA105] |  | 1500 | 4 | 12 | SA105 | 4 | 6.375 | 1.1875 | 1500 | 12.25 | 2.125 | 6.1875 | 1.25 | 8 | 1.375 | 9.5 | 45 | 118 | LONG FLANGE, 4-1500RFLWN | S | 0 | AXC Materials:SA105 | Red | 255 | [SA105]
P12 SCH-10 [SA53 GR.B] | 12 | 10 | SA53 GR.B | PI1215 | 12.75 | 12.39 | 0.18 |  | 10 |  | SA53 GR.B | [9 empty] | P12 SCH-10 [SA53 GR.B] | 12 | 10 | SA53 GR.B | PB1215 | 12.75 | 12.39 | 0.18 |  | 10 |  | SA53 GR.B | [24 empty] | 1500-NPS6x12 | 1500 | 6 | 6 | 15.5 | 3.25 | 8.5 | 1.5 | 9 | 12 | 1.5 | 1.375 | 12.5 | 235 | 30 | LONG FLANGE, 6-1500RFLWN x 12 | 12 | [10 empty] | WNeck Flange 150-NPS18 SCH-60 | 5.5025 | 1500-NPS5 x 12 [SA105] |  | 1500 | 5 | 12 | SA105 | 5 | 7.75 | 1.375 | 1500 | 14.75 | 2.875 | 7.3125 | 1.5 | 8 | 1.625 | 11.5 | 45 | 195 | LONG FLANGE, 5-1500RFLWN | S | 0 | AXC Materials:SA105 | Orange | 33023 | [SA105]
P12 SCH-20 [SA53 GR.B] | 12 | 20 | SA53 GR.B |  | 12.75 | 12.25 | 0.25 |  | 20 |  | SA53 GR.B | [9 empty] | P12 SCH-20 [SA53 GR.B] | 12 | 20 | SA53 GR.B |  | 12.75 | 12.25 | 0.25 |  | 20 |  | SA53 GR.B | [24 empty] | 1500-NPS8x12 | 1500 | 8 | 8 | 19 | 3.625 | 10.625 | 1.75 | 11.5 | 12 | 1.75 | 1.625 | 15.5 | 366 | 30 | LONG FLANGE, 8-1500RFLWN x 12 | 12 | [10 empty] | WNeck Flange 150-NPS18 SCH-80 | 5.5025 | 1500-NPS6 x 12 [SA105] |  | 1500 | 6 | 12 | SA105 | 6 | 9 | 1.5 | 1500 | 15.5 | 3.25 | 8.5 | 1.375 | 12 | 1.5 | 12.5 | 30 | 235 | LONG FLANGE, 6-1500RFLWN | S | 0 | AXC Materials:SA105 | Brown | 1262987 | [SA105]
P12 SCH-30 [SA53 GR.B] | 12 | 30 | SA53 GR.B |  | 12.75 | 12.09 | 0.33 |  | 30 |  | SA53 GR.B | [9 empty] | P12 SCH-30 [SA53 GR.B] | 12 | 30 | SA53 GR.B |  | 12.75 | 12.09 | 0.33 |  | 30 |  | SA53 GR.B | [24 empty] | 1500-NPS10x16 | 1500 | 10 | 10 | 23 | 4.25 | 12.75 | 2.25 | 14.5 | 12 | 2 | 1.875 | 19 | 610 | 30 | LONG FLANGE, 10-1500RFLWN x 16 | 16 | [10 empty] | WNeck Flange 150-NPS18 SCH-STD | 5.5025 | 1500-NPS8 x 12 [SA105] |  | 1500 | 8 | 12 | SA105 | 8 | 11.5 | 1.75 | 1500 | 19 | 3.625 | 10.625 | 1.625 | 12 | 1.75 | 15.5 | 30 | 366 | LONG FLANGE, 8-1500RFLWN | S | 0 | AXC Materials:SA105 | Yellow | 65535 | [SA105]
P12 SCH-40 [SA53 GR.B] | 12 | 40 | SA53 GR.B |  | 12.75 | 11.938 | 0.406 |  | 40 |  | SA53 GR.B | [9 empty] | P12 SCH-40 [SA53 GR.B] | 12 | 40 | SA53 GR.B |  | 12.75 | 11.938 | 0.406 |  | 40 |  | SA53 GR.B | [24 empty] | 1500-NPS12x16 | 1500 | 12 | 12 | 26.5 | 4.875 | 15 | 2.875 | 17.75 | 16 | 2.125 | 2 | 22.5 | 1028 | 22.5 | LONG FLANGE, 12-1500RFLWN x 16 | 16 | [10 empty] | WNeck Flange 150-NPS18 SCH-XH | 5.5025 | 1500-NPS10 x 16 [SA105] |  | 1500 | 10 | 16 | SA105 | 10 | 14.5 | 2.25 | 1500 | 23 | 4.25 | 12.75 | 1.875 | 12 | 2 | 19 | 30 | 610 | LONG FLANGE, 10-1500RFLWN | S | 0 | AXC Materials:SA105 | Green | 65280 | [SA105]
P12 SCH-STD [SA53 GR.B] | 12 | STD | SA53 GR.B |  | 12.75 | 12 | 0.375 | STD | 1 |  | SA53 GR.B | [9 empty] | P12 SCH-STD [SA53 GR.B] | 12 | STD | SA53 GR.B |  | 12.75 | 12 | 0.375 | STD | 1 |  | SA53 GR.B | [24 empty] | 1500-NPS14x12 | 1500 | 14 | 14 | 29.5 | 5.25 | 16.25 | 2.75 | 19.5 | 16 | 2.375 | 2.25 | 25 | 1030 | 22.5 | LONG FLANGE, 14-1500RFLWN x 12 | 12 | [10 empty] | WNeck Flange 150-NPS20 SCH-10 | 5.6825 | 1500-NPS12 x 16 [SA105] |  | 1500 | 12 | 16 | SA105 | 12 | 17.75 | 2.875 | 1500 | 26.5 | 4.875 | 15 | 2 | 16 | 2.125 | 22.5 | 22.5 | 1028 | LONG FLANGE, 12-1500RFLWN | S | 0 | AXC Materials:SA105 | Dark Green | 12800 | [SA105]
P12 SCH-60 [SA53 GR.B] | 12 | 60 | SA53 GR.B |  | 12.75 | 11.626 | 0.562 |  | 60 |  | SA53 GR.B | [9 empty] | P12 SCH-60 [SA53 GR.B] | 12 | 60 | SA53 GR.B |  | 12.75 | 11.626 | 0.562 |  | 60 |  | SA53 GR.B | [24 empty] | 1500-NPS14x14 | 1500 | 14 | 14 | 29.5 | 5.25 | 16.25 | 2.75 | 19.5 | 16 | 2.375 | 2.25 | 25 | ?? | 22.5 | LONG FLANGE, 14-1500RFLWN x 14 | 14 | [10 empty] | WNeck Flange 150-NPS20 SCH-100 | 5.6825 | 1500-NPS14 x 12 [SA105] |  | 1500 | 14 | 12 | SA105 | 14 | 19.5 | 2.75 | 1500 | 29.5 | 5.25 | 16.25 | 2.25 | 16 | 2.375 | 25 | 22.5 | 1030 | LONG FLANGE, 14-1500RFLWN | S | 0 | AXC Materials:SA105 | Blue | 16711680 | [SA105]
P12 SCH-80 [SA53 GR.B] | 12 | 80 | SA53 GR.B |  | 12.75 | 11.376 | 0.687 |  | 80 |  | SA53 GR.B | [9 empty] | P12 SCH-80 [SA53 GR.B] | 12 | 80 | SA53 GR.B |  | 12.75 | 11.376 | 0.687 |  | 80 |  | SA53 GR.B | [24 empty] | 1500-NPS14x16 | 1500 | 14 | 14 | 29.5 | 5.25 | 16.25 | 2.75 | 19.5 | 16 | 2.375 | 2.25 | 25 | ?? | 22.5 | LONG FLANGE, 14-1500RFLWN x 16 | 16 | [10 empty] | WNeck Flange 150-NPS20 SCH-120 | 5.6825 | 1500-NPS14 x 14 [SA105] |  | 1500 | 14 | 14 | SA105 | 14 | 19.5 | 2.75 | 1500 | 29.5 | 5.25 | 16.25 | 2.25 | 16 | 2.375 | 25 | 22.5 | ?? | LONG FLANGE, 14-1500RFLWN | S | 0 | AXC Materials:SA105 | Blue | 16711680 | [SA105]
P12 SCH-100 [SA53 GR.B] | 12 | 100 | SA53 GR.B |  | 12.75 | 11.064 | 0.843 |  | 100 |  | SA53 GR.B | [9 empty] | P12 SCH-100 [SA53 GR.B] | 12 | 100 | SA53 GR.B |  | 12.75 | 11.064 | 0.843 |  | 100 |  | SA53 GR.B | [24 empty] | 1500-NPS14x18 | 1500 | 14 | 14 | 29.5 | 5.25 | 16.25 | 2.75 | 19.5 | 16 | 2.375 | 2.25 | 25 | ?? | 22.5 | LONG FLANGE, 14-1500RFLWN x 18 | 18 | [10 empty] | WNeck Flange 150-NPS20 SCH-140 | 5.6825 | 1500-NPS14 x 16 [SA105] |  | 1500 | 14 | 16 | SA105 | 14 | 19.5 | 2.75 | 1500 | 29.5 | 5.25 | 16.25 | 2.25 | 16 | 2.375 | 25 | 22.5 | ?? | LONG FLANGE, 14-1500RFLWN | S | 0 | AXC Materials:SA105 | Blue | 16711680 | [SA105]
P12 SCH-120 [SA53 GR.B] | 12 | 120 | SA53 GR.B |  | 12.75 | 10.75 | 1 |  | 120 |  | SA53 GR.B | [9 empty] | P12 SCH-120 [SA53 GR.B] | 12 | 120 | SA53 GR.B |  | 12.75 | 10.75 | 1 |  | 120 |  | SA53 GR.B | [24 empty] | 1500-NPS14x20 | 1500 | 14 | 14 | 29.5 | 5.25 | 16.25 | 2.75 | 19.5 | 16 | 2.375 | 2.25 | 25 | ?? | 22.5 | LONG FLANGE, 14-1500RFLWN x 20 | 20 | [10 empty] | WNeck Flange 150-NPS20 SCH-160 | 5.6825 | 1500-NPS14 x 18 [SA105] |  | 1500 | 14 | 18 | SA105 | 14 | 19.5 | 2.75 | 1500 | 29.5 | 5.25 | 16.25 | 2.25 | 16 | 2.375 | 25 | 22.5 | ?? | LONG FLANGE, 14-1500RFLWN | S | 0 | AXC Materials:SA105 | Blue | 16711680 | [SA105]
P12 SCH-140 [SA53 GR.B] | 12 | 140 | SA53 GR.B |  | 12.75 | 10.5 | 1.125 |  | 140 |  | SA53 GR.B | [9 empty] | P12 SCH-140 [SA53 GR.B] | 12 | 140 | SA53 GR.B |  | 12.75 | 10.5 | 1.125 |  | 140 |  | SA53 GR.B | [24 empty] | 1500-NPS16x12 | 1500 | 16 | 16 | 32.5 | 5.75 | 18.5 | 2.875 | 21.75 | 16 | 2.625 | 2.5 | 27.75 | 1335 | 22.5 | LONG FLANGE, 16-1500RFLWN x 12 | 12 | [10 empty] | WNeck Flange 150-NPS20 SCH-20 | 5.6825 | 1500-NPS14 x 20 [SA105] |  | 1500 | 14 | 20 | SA105 | 14 | 19.5 | 2.75 | 1500 | 29.5 | 5.25 | 16.25 | 2.25 | 16 | 2.375 | 25 | 22.5 | ?? | LONG FLANGE, 14-1500RFLWN | S | 0 | AXC Materials:SA105 | Blue | 16711680 | [SA105]
P12 SCH-160 [SA53 GR.B] | 12 | 160 | SA53 GR.B |  | 12.75 | 10.126 | 1.312 |  | 160 |  | SA53 GR.B | [9 empty] | P12 SCH-160 [SA53 GR.B] | 12 | 160 | SA53 GR.B |  | 12.75 | 10.126 | 1.312 |  | 160 |  | SA53 GR.B | [24 empty] | 1500-NPS16x14 | 1500 | 16 | 16 | 32.5 | 5.75 | 18.5 | 2.875 | 21.75 | 16 | 2.625 | 2.5 | 27.75 | ?? | 22.5 | LONG FLANGE, 16-1500RFLWN x 14 | 14 | [10 empty] | WNeck Flange 150-NPS20 SCH-30 | 5.6825 | 1500-NPS16 x 12 [SA105] |  | 1500 | 16 | 12 | SA105 | 16 | 21.75 | 2.875 | 1500 | 32.5 | 5.75 | 18.5 | 2.5 | 16 | 2.625 | 27.75 | 22.5 | 1335 | LONG FLANGE, 16-1500RFLWN | S | 0 | AXC Materials:SA105 | Light Blue | 16776960 | [SA105]
P12 SCH-XH [SA53 GR.B] | 12 | XH | SA53 GR.B |  | 12.75 | 11.75 | 0.5 | XH | 2 |  | SA53 GR.B | [9 empty] | P12 SCH-XH [SA53 GR.B] | 12 | XH | SA53 GR.B |  | 12.75 | 11.75 | 0.5 | XH | 2 |  | SA53 GR.B | [24 empty] | 1500-NPS16x16 | 1500 | 16 | 16 | 32.5 | 5.75 | 18.5 | 2.875 | 21.75 | 16 | 2.625 | 2.5 | 27.75 | ?? | 22.5 | LONG FLANGE, 16-1500RFLWN x 16 | 16 | [10 empty] | WNeck Flange 150-NPS20 SCH-40 | 5.6825 | 1500-NPS16 x 14 [SA105] |  | 1500 | 16 | 14 | SA105 | 16 | 21.75 | 2.875 | 1500 | 32.5 | 5.75 | 18.5 | 2.5 | 16 | 2.625 | 27.75 | 22.5 | ?? | LONG FLANGE, 16-1500RFLWN | S | 0 | AXC Materials:SA105 | Light Blue | 16776960 | [SA105]
P14 SCH-10 [SA53 GR.B] | 14 | 10 | SA53 GR.B |  | 14 | 13.5 | 0.25 |  | 10 |  | SA53 GR.B | [9 empty] | P14 SCH-10 [SA53 GR.B] | 14 | 10 | SA53 GR.B |  | 14 | 13.5 | 0.25 |  | 10 |  | SA53 GR.B | [24 empty] | 1500-NPS16x18 | 1500 | 16 | 16 | 32.5 | 5.75 | 18.5 | 2.875 | 21.75 | 16 | 2.625 | 2.5 | 27.75 | ?? | 22.5 | LONG FLANGE, 16-1500RFLWN x 18 | 18 | [10 empty] | WNeck Flange 150-NPS20 SCH-60 | 5.6825 | 1500-NPS16 x 16 [SA105] |  | 1500 | 16 | 16 | SA105 | 16 | 21.75 | 2.875 | 1500 | 32.5 | 5.75 | 18.5 | 2.5 | 16 | 2.625 | 27.75 | 22.5 | ?? | LONG FLANGE, 16-1500RFLWN | S | 0 | AXC Materials:SA105 | Light Blue | 16776960 | [SA105]
P14 SCH-20 [SA53 GR.B] | 14 | 20 | SA53 GR.B |  | 14 | 13.376 | 0.312 |  | 20 |  | SA53 GR.B | [9 empty] | P14 SCH-20 [SA53 GR.B] | 14 | 20 | SA53 GR.B |  | 14 | 13.376 | 0.312 |  | 20 |  | SA53 GR.B | [24 empty] | 1500-NPS16x20 | 1500 | 16 | 16 | 32.5 | 5.75 | 18.5 | 2.875 | 21.75 | 16 | 2.625 | 2.5 | 27.75 | ?? | 22.5 | LONG FLANGE, 16-1500RFLWN x 20 | 20 | [10 empty] | WNeck Flange 150-NPS20 SCH-80 | 5.6825 | 1500-NPS16 x 18 [SA105] |  | 1500 | 16 | 18 | SA105 | 16 | 21.75 | 2.875 | 1500 | 32.5 | 5.75 | 18.5 | 2.5 | 16 | 2.625 | 27.75 | 22.5 | ?? | LONG FLANGE, 16-1500RFLWN | S | 0 | AXC Materials:SA105 | Light Blue | 16776960 | [SA105]
P14 SCH-30 [SA53 GR.B] | 14 | 30 | SA53 GR.B |  | 14 | 13.25 | 0.375 |  | 30 |  | SA53 GR.B | [9 empty] | P14 SCH-30 [SA53 GR.B] | 14 | 30 | SA53 GR.B |  | 14 | 13.25 | 0.375 |  | 30 |  | SA53 GR.B | [24 empty] | 1500-NPS18x12 | 1500 | 18 | 18 | 36 | 6.375 | 21 | 2.75 | 23.5 | 16 | 2.875 | 2.75 | 30.5 | 1750 | 22.5 | LONG FLANGE, 18-1500RFLWN x 12 | 12 | [10 empty] | WNeck Flange 150-NPS20 SCH-STD | 5.6825 | 1500-NPS16 x 20 [SA105] |  | 1500 | 16 | 20 | SA105 | 16 | 21.75 | 2.875 | 1500 | 32.5 | 5.75 | 18.5 | 2.5 | 16 | 2.625 | 27.75 | 22.5 | ?? | LONG FLANGE, 16-1500RFLWN | S | 0 | AXC Materials:SA105 | Light Blue | 16776960 | [SA105]
P14 SCH-40 [SA53 GR.B] | 14 | 40 | SA53 GR.B |  | 14 | 13.126 | 0.437 |  | 40 |  | SA53 GR.B | [9 empty] | P14 SCH-40 [SA53 GR.B] | 14 | 40 | SA53 GR.B |  | 14 | 13.126 | 0.437 |  | 40 |  | SA53 GR.B | [24 empty] | 1500-NPS18x14 | 1500 | 18 | 18 | 36 | 6.375 | 21 | 2.75 | 23.5 | 16 | 2.875 | 2.75 | 30.5 | ?? | 22.5 | LONG FLANGE, 18-1500RFLWN x 14 | 14 | [10 empty] | WNeck Flange 150-NPS20 SCH-XH | 5.6825 | 1500-NPS18 x 12 [SA105] |  | 1500 | 18 | 12 | SA105 | 18 | 23.5 | 2.75 | 1500 | 36 | 6.375 | 21 | 2.75 | 16 | 2.875 | 30.5 | 22.5 | 1750 | LONG FLANGE, 18-1500RFLWN | S | 0 | AXC Materials:SA105 | Purple | 16711935 | [SA105]
P14 SCH-STD [SA53 GR.B] | 14 | STD | SA53 GR.B |  | 14 | 13.25 | 0.375 | STD | 1 |  | SA53 GR.B | [9 empty] | P14 SCH-STD [SA53 GR.B] | 14 | STD | SA53 GR.B |  | 14 | 13.25 | 0.375 | STD | 1 |  | SA53 GR.B | [24 empty] | 1500-NPS18x16 | 1500 | 18 | 18 | 36 | 6.375 | 21 | 2.75 | 23.5 | 16 | 2.875 | 2.75 | 30.5 | ?? | 22.5 | LONG FLANGE, 18-1500RFLWN x 16 | 16 | [10 empty] | WNeck Flange 150-NPS24 SCH-10 | 6.0025 | 1500-NPS18 x 14 [SA105] |  | 1500 | 18 | 14 | SA105 | 18 | 23.5 | 2.75 | 1500 | 36 | 6.375 | 21 | 2.75 | 16 | 2.875 | 30.5 | 22.5 | ?? | LONG FLANGE, 18-1500RFLWN | S | 0 | AXC Materials:SA105 | Purple | 16711935 | [SA105]
P14 SCH-60 [SA53 GR.B] | 14 | 60 | SA53 GR.B |  | 14 | 12.812 | 0.594 |  | 60 |  | SA53 GR.B | [9 empty] | P14 SCH-60 [SA53 GR.B] | 14 | 60 | SA53 GR.B |  | 14 | 12.812 | 0.594 |  | 60 |  | SA53 GR.B | [24 empty] | 1500-NPS18x18 | 1500 | 18 | 18 | 36 | 6.375 | 21 | 2.75 | 23.5 | 16 | 2.875 | 2.75 | 30.5 | ?? | 22.5 | LONG FLANGE, 18-1500RFLWN x 18 | 18 | [10 empty] | WNeck Flange 150-NPS24 SCH-100 | 6.0025 | 1500-NPS18 x 16 [SA105] |  | 1500 | 18 | 16 | SA105 | 18 | 23.5 | 2.75 | 1500 | 36 | 6.375 | 21 | 2.75 | 16 | 2.875 | 30.5 | 22.5 | ?? | LONG FLANGE, 18-1500RFLWN | S | 0 | AXC Materials:SA105 | Purple | 16711935 | [SA105]
P14 SCH-80 [SA53 GR.B] | 14 | 80 | SA53 GR.B |  | 14 | 12.5 | 0.75 |  | 80 |  | SA53 GR.B | [9 empty] | P14 SCH-80 [SA53 GR.B] | 14 | 80 | SA53 GR.B |  | 14 | 12.5 | 0.75 |  | 80 |  | SA53 GR.B | [24 empty] | 1500-NPS18x20 | 1500 | 18 | 18 | 36 | 6.375 | 21 | 2.75 | 23.5 | 16 | 2.875 | 2.75 | 30.5 | ?? | 22.5 | LONG FLANGE, 18-1500RFLWN x 20 | 20 | [10 empty] | WNeck Flange 150-NPS24 SCH-120 | 6.0025 | 1500-NPS18 x 18 [SA105] |  | 1500 | 18 | 18 | SA105 | 18 | 23.5 | 2.75 | 1500 | 36 | 6.375 | 21 | 2.75 | 16 | 2.875 | 30.5 | 22.5 | ?? | LONG FLANGE, 18-1500RFLWN | S | 0 | AXC Materials:SA105 | Purple | 16711935 | [SA105]
P14 SCH-100 [SA53 GR.B] | 14 | 100 | SA53 GR.B |  | 14 | 12.126 | 0.937 |  | 100 |  | SA53 GR.B | [9 empty] | P14 SCH-100 [SA53 GR.B] | 14 | 100 | SA53 GR.B |  | 14 | 12.126 | 0.937 |  | 100 |  | SA53 GR.B | [24 empty] | 1500-NPS20x12 | 1500 | 20 | 20 | 38.75 | 7 | 23 | 2.625 | 25.25 | 16 | 3.125 | 3 | 32.75 | 2130 | 22.5 | LONG FLANGE, 20-1500RFLWN x 12 | 12 | [10 empty] | WNeck Flange 150-NPS24 SCH-140 | 6.0025 | 1500-NPS18 x 20 [SA105] |  | 1500 | 18 | 20 | SA105 | 18 | 23.5 | 2.75 | 1500 | 36 | 6.375 | 21 | 2.75 | 16 | 2.875 | 30.5 | 22.5 | ?? | LONG FLANGE, 18-1500RFLWN | S | 0 | AXC Materials:SA105 | Purple | 16711935 | [SA105]
P14 SCH-120 [SA53 GR.B] | 14 | 120 | SA53 GR.B |  | 14 | 11.814 | 1.093 |  | 120 |  | SA53 GR.B | [9 empty] | P14 SCH-120 [SA53 GR.B] | 14 | 120 | SA53 GR.B |  | 14 | 11.814 | 1.093 |  | 120 |  | SA53 GR.B | [24 empty] | 1500-NPS20x14 | 1500 | 20 | 20 | 38.75 | 7 | 23 | 2.625 | 25.25 | 16 | 3.125 | 3 | 32.75 | ?? | 22.5 | LONG FLANGE, 20-1500RFLWN x 14 | 14 | [10 empty] | WNeck Flange 150-NPS24 SCH-160 | 6.0025 | 1500-NPS20 x 12 [SA105] |  | 1500 | 20 | 12 | SA105 | 20 | 25.25 | 2.625 | 1500 | 38.75 | 7 | 23 | 3 | 16 | 3.125 | 32.75 | 22.5 | 2130 | LONG FLANGE, 20-1500RFLWN | S | 0 | AXC Materials:SA105 | Light Purple | 16744703 | [SA105]
P14 SCH-140 [SA53 GR.B] | 14 | 140 | SA53 GR.B |  | 14 | 11.5 | 1.25 |  | 140 |  | SA53 GR.B | [9 empty] | P14 SCH-140 [SA53 GR.B] | 14 | 140 | SA53 GR.B |  | 14 | 11.5 | 1.25 |  | 140 |  | SA53 GR.B | [24 empty] | 1500-NPS20x16 | 1500 | 20 | 20 | 38.75 | 7 | 23 | 2.625 | 25.25 | 16 | 3.125 | 3 | 32.75 | ?? | 22.5 | LONG FLANGE, 20-1500RFLWN x 16 | 16 | [10 empty] | WNeck Flange 150-NPS24 SCH-20 | 6.0025 | 1500-NPS20 x 14 [SA105] |  | 1500 | 20 | 14 | SA105 | 20 | 25.25 | 2.625 | 1500 | 38.75 | 7 | 23 | 3 | 16 | 3.125 | 32.75 | 22.5 | ?? | LONG FLANGE, 20-1500RFLWN | S | 0 | AXC Materials:SA105 | Light Purple | 16744703 | [SA105]
P14 SCH-160 [SA53 GR.B] | 14 | 160 | SA53 GR.B |  | 14 | 11.188 | 1.406 |  | 160 |  | SA53 GR.B | [9 empty] | P14 SCH-160 [SA53 GR.B] | 14 | 160 | SA53 GR.B |  | 14 | 11.188 | 1.406 |  | 160 |  | SA53 GR.B | [24 empty] | 1500-NPS20x18 | 1500 | 20 | 20 | 38.75 | 7 | 23 | 2.625 | 25.25 | 16 | 3.125 | 3 | 32.75 | ?? | 22.5 | LONG FLANGE, 20-1500RFLWN x 18 | 18 | [10 empty] | WNeck Flange 150-NPS24 SCH-30 | 6.0025 | 1500-NPS20 x 16 [SA105] |  | 1500 | 20 | 16 | SA105 | 20 | 25.25 | 2.625 | 1500 | 38.75 | 7 | 23 | 3 | 16 | 3.125 | 32.75 | 22.5 | ?? | LONG FLANGE, 20-1500RFLWN | S | 0 | AXC Materials:SA105 | Light Purple | 16744703 | [SA105]
P14 SCH-XH [SA53 GR.B] | 14 | XH | SA53 GR.B |  | 14 | 13 | 0.5 | XH | 2 |  | SA53 GR.B | [9 empty] | P14 SCH-XH [SA53 GR.B] | 14 | XH | SA53 GR.B |  | 14 | 13 | 0.5 | XH | 2 |  | SA53 GR.B | [24 empty] | 1500-NPS20x20 | 1500 | 20 | 20 | 38.75 | 7 | 23 | 2.625 | 25.25 | 16 | 3.125 | 3 | 32.75 | ?? | 22.5 | LONG FLANGE, 20-1500RFLWN x 20 | 20 | [10 empty] | WNeck Flange 150-NPS24 SCH-40 | 6.0025 | 1500-NPS20 x 18 [SA105] |  | 1500 | 20 | 18 | SA105 | 20 | 25.25 | 2.625 | 1500 | 38.75 | 7 | 23 | 3 | 16 | 3.125 | 32.75 | 22.5 | ?? | LONG FLANGE, 20-1500RFLWN | S | 0 | AXC Materials:SA105 | Light Purple | 16744703 | [SA105]
P16 SCH-10 [SA53 GR.B] | 16 | 10 | SA53 GR.B |  | 16 | 15.5 | 0.25 |  | 10 |  | SA53 GR.B | [9 empty] | P16 SCH-10 [SA53 GR.B] | 16 | 10 | SA53 GR.B |  | 16 | 15.5 | 0.25 |  | 10 |  | SA53 GR.B | [24 empty] | 1500-NPS24x12 | 1500 | 24 | 24 | 46 | 8 | 27.25 | 3 | 30 | 16 | 3.625 | 3.5 | 39 | 3180 | 22.5 | LONG FLANGE, 24-1500RFLWN x 12 | 12 | [10 empty] | WNeck Flange 150-NPS24 SCH-60 | 6.0025 | 1500-NPS20 x 20 [SA105] |  | 1500 | 20 | 20 | SA105 | 20 | 25.25 | 2.625 | 1500 | 38.75 | 7 | 23 | 3 | 16 | 3.125 | 32.75 | 22.5 | ?? | LONG FLANGE, 20-1500RFLWN | S | 0 | AXC Materials:SA105 | Light Purple | 16744703 | [SA105]
P16 SCH-20 [SA53 GR.B] | 16 | 20 | SA53 GR.B |  | 16 | 15.376 | 0.312 |  | 20 |  | SA53 GR.B | [9 empty] | P16 SCH-20 [SA53 GR.B] | 16 | 20 | SA53 GR.B |  | 16 | 15.376 | 0.312 |  | 20 |  | SA53 GR.B | [24 empty] | 1500-NPS24x14 | 1500 | 24 | 24 | 46 | 8 | 27.25 | 3 | 30 | 16 | 3.625 | 3.5 | 39 | ?? | 22.5 | LONG FLANGE, 24-1500RFLWN x 14 | 14 | [10 empty] | WNeck Flange 150-NPS24 SCH-80 | 6.0025 | 1500-NPS24 x 12 [SA105] |  | 1500 | 24 | 12 | SA105 | 24 | 30 | 3 | 1500 | 46 | 8 | 27.25 | 3.5 | 16 | 3.625 | 39 | 22.5 | 3180 | LONG FLANGE, 24-1500RFLWN | S | 0 | AXC Materials:SA105 | White | 16777215 | [SA105]
P16 SCH-30 [SA53 GR.B] | 16 | 30 | SA53 GR.B |  | 16 | 15.25 | 0.375 |  | 30 |  | SA53 GR.B | [9 empty] | P16 SCH-30 [SA53 GR.B] | 16 | 30 | SA53 GR.B |  | 16 | 15.25 | 0.375 |  | 30 |  | SA53 GR.B | [24 empty] | 1500-NPS24x16 | 1500 | 24 | 24 | 46 | 8 | 27.25 | 3 | 30 | 16 | 3.625 | 3.5 | 39 | ?? | 22.5 | LONG FLANGE, 24-1500RFLWN x 16 | 16 | [10 empty] | WNeck Flange 150-NPS24 SCH-STD | 6.0025 | 1500-NPS24 x 14 [SA105] |  | 1500 | 24 | 14 | SA105 | 24 | 30 | 3 | 1500 | 46 | 8 | 27.25 | 3.5 | 16 | 3.625 | 39 | 22.5 | ?? | LONG FLANGE, 24-1500RFLWN | S | 0 | AXC Materials:SA105 | White | 16777215 | [SA105]
P16 SCH-40 [SA53 GR.B] | 16 | 40 | SA53 GR.B |  | 16 | 15 | 0.5 |  | 40 |  | SA53 GR.B | [9 empty] | P16 SCH-40 [SA53 GR.B] | 16 | 40 | SA53 GR.B |  | 16 | 15 | 0.5 |  | 40 |  | SA53 GR.B | [24 empty] | 1500-NPS24x18 | 1500 | 24 | 24 | 46 | 8 | 27.25 | 3 | 30 | 16 | 3.625 | 3.5 | 39 | ?? | 22.5 | LONG FLANGE, 24-1500RFLWN x 18 | 18 | [10 empty] | WNeck Flange 150-NPS24 SCH-XH | 6.0025 | 1500-NPS24 x 16 [SA105] |  | 1500 | 24 | 16 | SA105 | 24 | 30 | 3 | 1500 | 46 | 8 | 27.25 | 3.5 | 16 | 3.625 | 39 | 22.5 | ?? | LONG FLANGE, 24-1500RFLWN | S | 0 | AXC Materials:SA105 | White | 16777215 | [SA105]
P16 SCH-STD [SA53 GR.B] | 16 | STD | SA53 GR.B |  | 16 | 15.25 | 0.375 | STD | 1 |  | SA53 GR.B | [9 empty] | P16 SCH-STD [SA53 GR.B] | 16 | STD | SA53 GR.B |  | 16 | 15.25 | 0.375 | STD | 1 |  | SA53 GR.B | [24 empty] | 1500-NPS24x20 | 1500 | 24 | 24 | 46 | 8 | 27.25 | 3 | 30 | 16 | 3.625 | 3.5 | 39 | ?? | 22.5 | LONG FLANGE, 24-1500RFLWN x 20 | 20 | [10 empty] | WNeck Flange 300-NPS0.5 SCH-10 | 2.0625 | 1500-NPS24 x 18 [SA105] |  | 1500 | 24 | 18 | SA105 | 24 | 30 | 3 | 1500 | 46 | 8 | 27.25 | 3.5 | 16 | 3.625 | 39 | 22.5 | ?? | LONG FLANGE, 24-1500RFLWN | S | 0 | AXC Materials:SA105 | White | 16777215 | [SA105]
P16 SCH-60 [SA53 GR.B] | 16 | 60 | SA53 GR.B |  | 16 | 14.688 | 0.656 |  | 60 |  | SA53 GR.B | [9 empty] | P16 SCH-60 [SA53 GR.B] | 16 | 60 | SA53 GR.B |  | 16 | 14.688 | 0.656 |  | 60 |  | SA53 GR.B | [24 empty] | 2500-NPS1x9 | 2500 | 1 | 1 | 6.25 | 1.375 | 2 | 0.625 | 2.25 | 4 | 1 | 0.875 | 4.25 | 20 | 90 | LONG FLANGE, 1-2500RFLWN x 9 | 9 | [10 empty] | WNeck Flange 300-NPS0.5 SCH-160 | 2.0625 | 1500-NPS24 x 20 [SA105] |  | 1500 | 24 | 20 | SA105 | 24 | 30 | 3 | 1500 | 46 | 8 | 27.25 | 3.5 | 16 | 3.625 | 39 | 22.5 | ?? | LONG FLANGE, 24-1500RFLWN | S | 0 | AXC Materials:SA105 | White | 16777215 | [SA105]
P16 SCH-80 [SA53 GR.B] | 16 | 80 | SA53 GR.B |  | 16 | 14.314 | 0.843 |  | 80 |  | SA53 GR.B | [9 empty] | P16 SCH-80 [SA53 GR.B] | 16 | 80 | SA53 GR.B |  | 16 | 14.314 | 0.843 |  | 80 |  | SA53 GR.B | [24 empty] | 2500-NPS1.25x9 | 2500 | 1.25 | 1.25 | 7.25 | 1.5 | 2.5 | 0.8125 | 2.875 | 4 | 1.125 | 1 | 5.125 | 30 | 90 | LONG FLANGE, 1.25-2500RFLWN x 9 | 9 | [10 empty] | WNeck Flange 300-NPS0.5 SCH-40 | 2.0625 | 2500-NPS1 x 9 [SA105] |  | 2500 | 1 | 9 | SA105 | 1 | 2.25 | 0.625 | 2500 | 6.25 | 1.375 | 2 | 0.875 | 4 | 1 | 4.25 | 90 | 20 | LONG FLANGE, 1-2500RFLWN | S | 0 | AXC Materials:SA105 | Green | 65280 | [SA105]
P16 SCH-100 [SA53 GR.B] | 16 | 100 | SA53 GR.B |  | 16 | 13.938 | 1.031 |  | 100 |  | SA53 GR.B | [9 empty] | P16 SCH-100 [SA53 GR.B] | 16 | 100 | SA53 GR.B |  | 16 | 13.938 | 1.031 |  | 100 |  | SA53 GR.B | [24 empty] | 2500-NPS1.5x9 | 2500 | 1.5 | 1.5 | 8 | 1.75 | 2.875 | 0.8125 | 3.125 | 4 | 1.25 | 1.125 | 5.75 | 38 | 90 | LONG FLANGE, 1.5-2500RFLWN x 9 | 9 | [10 empty] | WNeck Flange 300-NPS0.5 SCH-80 | 2.0625 | 2500-NPS1.25 x 9 [SA105] |  | 2500 | 1.25 | 9 | SA105 | 1.25 | 2.875 | 0.8125 | 2500 | 7.25 | 1.5 | 2.5 | 1 | 4 | 1.125 | 5.125 | 90 | 30 | LONG FLANGE, 1.25-2500RFLWN | S | 0 | AXC Materials:SA105 | Dark Green | 12800 | [SA105]
P16 SCH-120 [SA53 GR.B] | 16 | 120 | SA53 GR.B |  | 16 | 13.564 | 1.218 |  | 120 |  | SA53 GR.B | [9 empty] | P16 SCH-120 [SA53 GR.B] | 16 | 120 | SA53 GR.B |  | 16 | 13.564 | 1.218 |  | 120 |  | SA53 GR.B | [24 empty] | 2500-NPS2x9 | 2500 | 2 | 2 | 9.25 | 2 | 3.625 | 0.875 | 3.75 | 8 | 1.125 | 1 | 6.75 | 55 | 45 | LONG FLANGE, 2-2500RFLWN x 9 | 9 | [10 empty] | WNeck Flange 300-NPS0.5 SCH-STD | 2.0625 | 2500-NPS1.5 x 9 [SA105] |  | 2500 | 1.5 | 9 | SA105 | 1.5 | 3.125 | 0.8125 | 2500 | 8 | 1.75 | 2.875 | 1.125 | 4 | 1.25 | 5.75 | 90 | 38 | LONG FLANGE, 1.5-2500RFLWN | S | 0 | AXC Materials:SA105 | Light Green | 11861940 | [SA105]
P16 SCH-140 [SA53 GR.B] | 16 | 140 | SA53 GR.B |  | 16 | 13.126 | 1.437 |  | 140 |  | SA53 GR.B | [9 empty] | P16 SCH-140 [SA53 GR.B] | 16 | 140 | SA53 GR.B |  | 16 | 13.126 | 1.437 |  | 140 |  | SA53 GR.B | [24 empty] | 2500-NPS2.5x12 | 2500 | 2.5 | 2.5 | 10.5 | 2.25 | 4.125 | 1 | 4.5 | 8 | 1.25 | 1.125 | 7.75 | 85 | 45 | LONG FLANGE, 2.5-2500RFLWN x 12 | 12 | [10 empty] | WNeck Flange 300-NPS0.5 SCH-XH | 2.0625 | 2500-NPS2 x 9 [SA105] |  | 2500 | 2 | 9 | SA105 | 2 | 3.75 | 0.875 | 2500 | 9.25 | 2 | 3.625 | 1 | 8 | 1.125 | 6.75 | 45 | 55 | LONG FLANGE, 2-2500RFLWN | S | 0 | AXC Materials:SA105 | Brown | 1262987 | [SA105]
P16 SCH-160 [SA53 GR.B] | 16 | 160 | SA53 GR.B |  | 16 | 12.814 | 1.593 |  | 160 |  | SA53 GR.B | [9 empty] | P16 SCH-160 [SA53 GR.B] | 16 | 160 | SA53 GR.B |  | 16 | 12.814 | 1.593 |  | 160 |  | SA53 GR.B | [24 empty] | 2500-NPS3x12 | 2500 | 3 | 3 | 12 | 2.625 | 5 | 1.125 | 5.25 | 8 | 1.375 | 1.25 | 9 | 125 | 45 | LONG FLANGE, 3-2500RFLWN x 12 | 12 | [10 empty] | WNeck Flange 300-NPS0.5 SCH-XXH | 2.0625 | 2500-NPS2.5 x 12 [SA105] |  | 2500 | 2.5 | 12 | SA105 | 2.5 | 4.5 | 1 | 2500 | 10.5 | 2.25 | 4.125 | 1.125 | 8 | 1.25 | 7.75 | 45 | 85 | LONG FLANGE, 2.5-2500RFLWN | S | 0 | AXC Materials:SA105 | Light Brown | 7448044 | [SA105]
P16 SCH-XH [SA53 GR.B] | 16 | XH | SA53 GR.B |  | 16 | 15 | 0.5 | XH | 2 |  | SA53 GR.B | [9 empty] | P16 SCH-XH [SA53 GR.B] | 16 | XH | SA53 GR.B |  | 16 | 15 | 0.5 | XH | 2 |  | SA53 GR.B | [24 empty] | 2500-NPS4x12 | 2500 | 4 | 4 | 14 | 3 | 6.1875 | 1.25 | 6.5 | 8 | 1.625 | 1.5 | 10.75 | 185 | 45 | LONG FLANGE, 4-2500RFLWN x 12 | 12 | [10 empty] | WNeck Flange 300-NPS0.75 SCH-10 | 2.2525 | 2500-NPS3 x 12 [SA105] |  | 2500 | 3 | 12 | SA105 | 3 | 5.25 | 1.125 | 2500 | 12 | 2.625 | 5 | 1.25 | 8 | 1.375 | 9 | 45 | 125 | LONG FLANGE, 3-2500RFLWN | S | 0 | AXC Materials:SA105 | White | 16777215 | [SA105]
P18 SCH-10 [SA53 GR.B] | 18 | 10 | SA53 GR.B |  | 18 | 17.5 | 0.25 |  | 10 |  | SA53 GR.B | [9 empty] | P18 SCH-10 [SA53 GR.B] | 18 | 10 | SA53 GR.B |  | 18 | 17.5 | 0.25 |  | 10 |  | SA53 GR.B | [24 empty] | 2500-NPS5x12 | 2500 | 5 | 5 | 16.5 | 3.625 | 7.3125 | 1.5 | 8 | 8 | 1.875 | 1.75 | 12.75 | 300 | 45 | LONG FLANGE, 5-2500RFLWN x 12 | 12 | [10 empty] | WNeck Flange 300-NPS0.75 SCH-160 | 2.2525 | 2500-NPS4 x 12 [SA105] |  | 2500 | 4 | 12 | SA105 | 4 | 6.5 | 1.25 | 2500 | 14 | 3 | 6.1875 | 1.5 | 8 | 1.625 | 10.75 | 45 | 185 | LONG FLANGE, 4-2500RFLWN | S | 0 | AXC Materials:SA105 | Red | 255 | [SA105]
P18 SCH-20 [SA53 GR.B] | 18 | 20 | SA53 GR.B |  | 18 | 17.376 | 0.312 |  | 20 |  | SA53 GR.B | [9 empty] | P18 SCH-20 [SA53 GR.B] | 18 | 20 | SA53 GR.B |  | 18 | 17.376 | 0.312 |  | 20 |  | SA53 GR.B | [24 empty] | 2500-NPS6x12 | 2500 | 6 | 6 | 19 | 4.25 | 8.5 | 1.625 | 9.25 | 8 | 2.125 | 2 | 14.5 | 450 | 45 | LONG FLANGE, 6-2500RFLWN x 12 | 12 | [10 empty] | WNeck Flange 300-NPS0.75 SCH-40 | 2.2525 | 2500-NPS5 x 12 [SA105] |  | 2500 | 5 | 12 | SA105 | 5 | 8 | 1.5 | 2500 | 16.5 | 3.625 | 7.3125 | 1.75 | 8 | 1.875 | 12.75 | 45 | 300 | LONG FLANGE, 5-2500RFLWN | S | 0 | AXC Materials:SA105 | Orange | 33023 | [SA105]
P18 SCH-30 [SA53 GR.B] | 18 | 30 | SA53 GR.B |  | 18 | 17.124 | 0.438 |  | 30 |  | SA53 GR.B | [9 empty] | P18 SCH-30 [SA53 GR.B] | 18 | 30 | SA53 GR.B |  | 18 | 17.124 | 0.438 |  | 30 |  | SA53 GR.B | [24 empty] | 2500-NPS8x12 | 2500 | 8 | 8 | 21.75 | 5 | 10.625 | 2 | 12 | 12 | 2.125 | 2 | 17.25 | 600 | 30 | LONG FLANGE, 8-2500RFLWN x 12 | 12 | [10 empty] | WNeck Flange 300-NPS0.75 SCH-80 | 2.2525 | 2500-NPS6 x 12 [SA105] |  | 2500 | 6 | 12 | SA105 | 6 | 9.25 | 1.625 | 2500 | 19 | 4.25 | 8.5 | 2 | 8 | 2.125 | 14.5 | 45 | 450 | LONG FLANGE, 6-2500RFLWN | S | 0 | AXC Materials:SA105 | Brown | 1262987 | [SA105]
P18 SCH-40 [SA53 GR.B] | 18 | 40 | SA53 GR.B |  | 18 | 16.876 | 0.562 |  | 40 |  | SA53 GR.B | [9 empty] | P18 SCH-40 [SA53 GR.B] | 18 | 40 | SA53 GR.B |  | 18 | 16.876 | 0.562 |  | 40 |  | SA53 GR.B | [24 empty] | 2500-NPS10x16 | 2500 | 10 | 10 | 26.5 | 6.5 | 12.75 | 2.375 | 14.75 | 12 | 2.625 | 2.5 | 21.25 | 1150 | 30 | LONG FLANGE, 10-2500RFLWN x 16 | 16 | [10 empty] | WNeck Flange 300-NPS0.75 SCH-STD | 2.2525 | 2500-NPS8 x 12 [SA105] |  | 2500 | 8 | 12 | SA105 | 8 | 12 | 2 | 2500 | 21.75 | 5 | 10.625 | 2 | 12 | 2.125 | 17.25 | 30 | 600 | LONG FLANGE, 8-2500RFLWN | S | 0 | AXC Materials:SA105 | Yellow | 65535 | [SA105]
P18 SCH-STD [SA53 GR.B] | 18 | STD | SA53 GR.B |  | 18 | 17.25 | 0.375 | STD | 1 |  | SA53 GR.B | [9 empty] | P18 SCH-STD [SA53 GR.B] | 18 | STD | SA53 GR.B |  | 18 | 17.25 | 0.375 | STD | 1 |  | SA53 GR.B | [24 empty] | 2500-NPS12x16 | 2500 | 12 | 12 | 30 | 7.25 | 15 | 2.6875 | 17.375 | 12 | 2.875 | 2.75 | 24.375 | 1560 | 30 | LONG FLANGE, 12-2500RFLWN x 16 | 16 | [10 empty] | WNeck Flange 300-NPS0.75 SCH-XH | 2.2525 | 2500-NPS10 x 16 [SA105] |  | 2500 | 10 | 16 | SA105 | 10 | 14.75 | 2.375 | 2500 | 26.5 | 6.5 | 12.75 | 2.5 | 12 | 2.625 | 21.25 | 30 | 1150 | LONG FLANGE, 10-2500RFLWN | S | 0 | AXC Materials:SA105 | Green | 65280 | [SA105]
P18 SCH-60 [SA53 GR.B] | 18 | 60 | SA53 GR.B |  | 18 | 16.5 | 0.75 |  | 60 |  | SA53 GR.B | [9 empty] | P18 SCH-60 [SA53 GR.B] | 18 | 60 | SA53 GR.B |  | 18 | 16.5 | 0.75 |  | 60 |  | SA53 GR.B | [24 empty] | end of list | [26 empty] | WNeck Flange 300-NPS0.75 SCH-XXH | 2.2525 | 2500-NPS12 x 16 [SA105] |  | 2500 | 12 | 16 | SA105 | 12 | 17.375 | 2.6875 | 2500 | 30 | 7.25 | 15 | 2.75 | 12 | 2.875 | 24.375 | 30 | 1560 | LONG FLANGE, 12-2500RFLWN | S | 0 | AXC Materials:SA105 | Dark Green | 12800 | [SA105]
P18 SCH-80 [SA53 GR.B] | 18 | 80 | SA53 GR.B |  | 18 | 16.126 | 0.937 |  | 80 |  | SA53 GR.B | [9 empty] | P18 SCH-80 [SA53 GR.B] | 18 | 80 | SA53 GR.B |  | 18 | 16.126 | 0.937 |  | 80 |  | SA53 GR.B | [51 empty] | WNeck Flange 300-NPS1 SCH-10 | 2.4425 | [SA182 F304] |  | 150 | 1 | 9 | SA182 F304 | 1 | 2 | 0.5 | 150 | 4.25 | 0.5625 | 2 | 0.5 | 4 | 0.625 | 3.125 | 90 | 8 | DO NOT USE | S | 0 | AXC Materials:SA182 F304 | Black | 6447714
P18 SCH-100 [SA53 GR.B] | 18 | 100 | SA53 GR.B |  | 18 | 15.688 | 1.156 |  | 100 |  | SA53 GR.B | [9 empty] | P18 SCH-100 [SA53 GR.B] | 18 | 100 | SA53 GR.B |  | 18 | 15.688 | 1.156 |  | 100 |  | SA53 GR.B | [51 empty] | WNeck Flange 300-NPS1 SCH-160 | 2.4425 | 150-NPS1 x 9 [SA182 F304] |  | 150 | 1 | 9 | SA182 F304 | 1 | 2 | 0.5 | 150 | 4.25 | 0.5625 | 2 | 0.5 | 4 | 0.625 | 3.125 | 90 | 8 | LONG FLANGE, 1-150RFLWN | S | 0 | AXC Materials:SA182 F304 | Green | 65280 | [SA182 F304]
P18 SCH-120 [SA53 GR.B] | 18 | 120 | SA53 GR.B |  | 18 | 15.25 | 1.375 |  | 120 |  | SA53 GR.B | [9 empty] | P18 SCH-120 [SA53 GR.B] | 18 | 120 | SA53 GR.B |  | 18 | 15.25 | 1.375 |  | 120 |  | SA53 GR.B | [51 empty] | WNeck Flange 300-NPS1 SCH-40 | 2.4425 | 150-NPS1.25 x 9 [SA182 F304] |  | 150 | 1.25 | 9 | SA182 F304 | 1.25 | 2.375 | 0.5625 | 150 | 4.625 | 0.625 | 2.5 | 0.5 | 4 | 0.625 | 3.5 | 90 | 10 | LONG FLANGE, 1.25-150RFLWN | S | 0 | AXC Materials:SA182 F304 | Dark Green | 12800 | [SA182 F304]
P18 SCH-140 [SA53 GR.B] | 18 | 140 | SA53 GR.B |  | 18 | 14.876 | 1.562 |  | 140 |  | SA53 GR.B | [9 empty] | P18 SCH-140 [SA53 GR.B] | 18 | 140 | SA53 GR.B |  | 18 | 14.876 | 1.562 |  | 140 |  | SA53 GR.B | [51 empty] | WNeck Flange 300-NPS1 SCH-80 | 2.4425 | 150-NPS1.5 x 9 [SA182 F304] |  | 150 | 1.5 | 9 | SA182 F304 | 1.5 | 2.625 | 0.5625 | 150 | 5 | 0.6875 | 2.875 | 0.5 | 4 | 0.625 | 3.875 | 90 | 12 | LONG FLANGE, 1.5-150RFLWN | S | 0 | AXC Materials:SA182 F304 | Light Green | 11861940 | [SA182 F304]
P18 SCH-160 [SA53 GR.B] | 18 | 160 | SA53 GR.B |  | 18 | 14.438 | 1.781 |  | 160 |  | SA53 GR.B | [9 empty] | P18 SCH-160 [SA53 GR.B] | 18 | 160 | SA53 GR.B |  | 18 | 14.438 | 1.781 |  | 160 |  | SA53 GR.B | [51 empty] | WNeck Flange 300-NPS1 SCH-STD | 2.4425 | 150-NPS2 x 9 [SA182 F304] |  | 150 | 2 | 9 | SA182 F304 | 2 | 3.25 | 0.625 | 150 | 6 | 0.75 | 3.625 | 0.625 | 4 | 0.75 | 4.75 | 90 | 16 | LONG FLANGE, 2-150RFLWN | S | 0 | AXC Materials:SA182 F304 | Brown | 1262987 | [SA182 F304]
P18 SCH-XH [SA53 GR.B] | 18 | XH | SA53 GR.B |  | 18 | 17 | 0.5 | XH | 2 |  | SA53 GR.B | [9 empty] | P18 SCH-XH [SA53 GR.B] | 18 | XH | SA53 GR.B |  | 18 | 17 | 0.5 | XH | 2 |  | SA53 GR.B | [51 empty] | WNeck Flange 300-NPS1 SCH-XH | 2.4425 | 150-NPS2.5 x 9 [SA182 F304] |  | 150 | 2.5 | 9 | SA182 F304 | 2.5 | 3.75 | 0.625 | 150 | 7 | 0.875 | 4.125 | 0.625 | 4 | 0.75 | 5.5 | 90 | 21 | LONG FLANGE, 2.5-150RFLWN | S | 0 | AXC Materials:SA182 F304 | Light Brown | 7448044 | [SA182 F304]
P20 SCH-10 [SA53 GR.B] | 20 | 10 | SA53 GR.B |  | 20 | 19.5 | 0.25 |  | 10 |  | SA53 GR.B | [9 empty] | P20 SCH-10 [SA53 GR.B] | 20 | 10 | SA53 GR.B |  | 20 | 19.5 | 0.25 |  | 10 |  | SA53 GR.B | [51 empty] | WNeck Flange 300-NPS1 SCH-XXH | 2.4425 | 150-NPS3 x 9 [SA182 F304] |  | 150 | 3 | 9 | SA182 F304 | 3 | 4.25 | 0.625 | 150 | 7.5 | 0.9375 | 5 | 0.625 | 4 | 0.75 | 6 | 90 | 24 | LONG FLANGE, 3-150RFLWN | S | 0 | AXC Materials:SA182 F304 | White | 16777215 | [SA182 F304]
P20 SCH-20 [SA53 GR.B] | 20 | 20 | SA53 GR.B |  | 20 | 19.25 | 0.375 |  | 20 |  | SA53 GR.B | [9 empty] | P20 SCH-20 [SA53 GR.B] | 20 | 20 | SA53 GR.B |  | 20 | 19.25 | 0.375 |  | 20 |  | SA53 GR.B | [51 empty] | WNeck Flange 300-NPS1.25 SCH-10 | 2.5625 | 150-NPS3.5 x 9 [SA182 F304] |  | 150 | 3.5 | 9 | SA182 F304 | 3.5 | 4.875 | 0.6875 | 150 | 8.5 | 0.9375 | 5.5 | 0.625 | 8 | 0.75 | 7 | 45 | 31 | LONG FLANGE, 3.5-150RFLWN | S | 0 | AXC Materials:SA182 F304 | Grey | 12632256 | [SA182 F304]
P20 SCH-30 [SA53 GR.B] | 20 | 30 | SA53 GR.B |  | 20 | 19 | 0.5 |  | 30 |  | SA53 GR.B | [9 empty] | P20 SCH-30 [SA53 GR.B] | 20 | 30 | SA53 GR.B |  | 20 | 19 | 0.5 |  | 30 |  | SA53 GR.B | [51 empty] | WNeck Flange 300-NPS1.25 SCH-160 | 2.5625 | 150-NPS4 x 12 [SA182 F304] |  | 150 | 4 | 12 | SA182 F304 | 4 | 5.5 | 0.75 | 150 | 9 | 0.9375 | 6.1875 | 0.625 | 8 | 0.75 | 7.5 | 45 | 47 | LONG FLANGE, 4-150RFLWN | S | 0 | AXC Materials:SA182 F304 | Red | 255 | [SA182 F304]
P20 SCH-40 [SA53 GR.B] | 20 | 40 | SA53 GR.B |  | 20 | 18.814 | 0.593 |  | 40 |  | SA53 GR.B | [9 empty] | P20 SCH-40 [SA53 GR.B] | 20 | 40 | SA53 GR.B |  | 20 | 18.814 | 0.593 |  | 40 |  | SA53 GR.B | [51 empty] | WNeck Flange 300-NPS1.25 SCH-40 | 2.5625 | 150-NPS5 x 12 [SA182 F304] |  | 150 | 5 | 12 | SA182 F304 | 5 | 6.5 | 0.75 | 150 | 10 | 0.9375 | 7.3125 | 0.75 | 8 | 0.875 | 8.5 | 45 | 57 | LONG FLANGE, 5-150RFLWN | S | 0 | AXC Materials:SA182 F304 | Orange | 33023 | [SA182 F304]
P20 SCH-STD [SA53 GR.B] | 20 | STD | SA53 GR.B |  | 20 | 19.25 | 0.375 | STD | 1 |  | SA53 GR.B | [9 empty] | P20 SCH-STD [SA53 GR.B] | 20 | STD | SA53 GR.B |  | 20 | 19.25 | 0.375 | STD | 1 |  | SA53 GR.B | [51 empty] | WNeck Flange 300-NPS1.25 SCH-80 | 2.5625 | 150-NPS6 x 12 [SA182 F304] |  | 150 | 6 | 12 | SA182 F304 | 6 | 7.75 | 0.875 | 150 | 11 | 1 | 8.5 | 0.75 | 8 | 0.875 | 9.5 | 45 | 77 | LONG FLANGE, 6-150RFLWN | S | 0 | AXC Materials:SA182 F304 | Brown | 1262987 | [SA182 F304]
P20 SCH-60 [SA53 GR.B] | 20 | 60 | SA53 GR.B |  | 20 | 18.376 | 0.812 |  | 60 |  | SA53 GR.B | [9 empty] | P20 SCH-60 [SA53 GR.B] | 20 | 60 | SA53 GR.B |  | 20 | 18.376 | 0.812 |  | 60 |  | SA53 GR.B | [51 empty] | WNeck Flange 300-NPS1.25 SCH-STD | 2.5625 | 150-NPS8 x 12 [SA182 F304] |  | 150 | 8 | 12 | SA182 F304 | 8 | 9.75 | 0.875 | 150 | 13.5 | 1.125 | 10.625 | 0.75 | 8 | 0.875 | 11.75 | 45 | 103 | LONG FLANGE, 8-150RFLWN | S | 0 | AXC Materials:SA182 F304 | Yellow | 65535 | [SA182 F304]
P20 SCH-80 [SA53 GR.B] | 20 | 80 | SA53 GR.B |  | 20 | 17.938 | 1.031 |  | 80 |  | SA53 GR.B | [9 empty] | P20 SCH-80 [SA53 GR.B] | 20 | 80 | SA53 GR.B |  | 20 | 17.938 | 1.031 |  | 80 |  | SA53 GR.B | [51 empty] | WNeck Flange 300-NPS1.25 SCH-XH | 2.5625 | 150-NPS10 x 12 [SA182 F304] |  | 150 | 10 | 12 | SA182 F304 | 10 | 12 | 1 | 150 | 16 | 1.1875 | 12.75 | 0.875 | 12 | 1 | 14.25 | 30 | 150 | LONG FLANGE, 10-150RFLWN | S | 0 | AXC Materials:SA182 F304 | Green | 65280 | [SA182 F304]
P20 SCH-100 [SA53 GR.B] | 20 | 100 | SA53 GR.B |  | 20 | 17.44 | 1.28 |  | 100 |  | SA53 GR.B | [9 empty] | P20 SCH-100 [SA53 GR.B] | 20 | 100 | SA53 GR.B |  | 20 | 17.44 | 1.28 |  | 100 |  | SA53 GR.B | [51 empty] | WNeck Flange 300-NPS1.25 SCH-XXH | 2.5625 | 150-NPS12 x 12 [SA182 F304] |  | 150 | 12 | 12 | SA182 F304 | 12 | 14.375 | 1.1875 | 150 | 19 | 1.125 | 15 | 0.875 | 12 | 1 | 17 | 30 | 215 | LONG FLANGE, 12-150RFLWN | S | 0 | AXC Materials:SA182 F304 | Dark Green | 12800 | [SA182 F304]
P20 SCH-120 [SA53 GR.B] | 20 | 120 | SA53 GR.B |  | 20 | 17 | 1.5 |  | 120 |  | SA53 GR.B | [9 empty] | P20 SCH-120 [SA53 GR.B] | 20 | 120 | SA53 GR.B |  | 20 | 17 | 1.5 |  | 120 |  | SA53 GR.B | [51 empty] | WNeck Flange 300-NPS1.5 SCH-10 | 2.6925 | 150-NPS14 x 12 [SA182 F304] |  | 150 | 14 | 12 | SA182 F304 | 14 | 16 | 1 | 150 | 21 | 1.375 | 16.25 | 1 | 12 | 1.125 | 18.75 | 30 | 221 | LONG FLANGE, 14-150RFLWN | S | 0 | AXC Materials:SA182 F304 | Blue | 16711680 | [SA182 F304]
P20 SCH-140 [SA53 GR.B] | 20 | 140 | SA53 GR.B |  | 20 | 16.5 | 1.75 |  | 140 |  | SA53 GR.B | [9 empty] | P20 SCH-140 [SA53 GR.B] | 20 | 140 | SA53 GR.B |  | 20 | 16.5 | 1.75 |  | 140 |  | SA53 GR.B | [51 empty] | WNeck Flange 300-NPS1.5 SCH-160 | 2.6925 | 150-NPS16 x 12 [SA182 F304] |  | 150 | 16 | 12 | SA182 F304 | 16 | 18 | 1 | 150 | 23.5 | 1.4375 | 18.5 | 1 | 16 | 1.125 | 21.25 | 22.5 | 254 | LONG FLANGE, 16-150RFLWN | S | 0 | AXC Materials:SA182 F304 | Light Blue | 16776960 | [SA182 F304]
P20 SCH-160 [SA53 GR.B] | 20 | 160 | SA53 GR.B |  | 20 | 16.064 | 1.968 |  | 160 |  | SA53 GR.B | [9 empty] | P20 SCH-160 [SA53 GR.B] | 20 | 160 | SA53 GR.B |  | 20 | 16.064 | 1.968 |  | 160 |  | SA53 GR.B | [51 empty] | WNeck Flange 300-NPS1.5 SCH-40 | 2.6925 | 150-NPS18 x 12 [SA182 F304] |  | 150 | 18 | 12 | SA182 F304 | 18 | 20 | 1 | 150 | 25 | 1.5625 | 21 | 1.125 | 16 | 1.25 | 22.75 | 22.5 | 278 | LONG FLANGE, 18-150RFLWN | S | 0 | AXC Materials:SA182 F304 | Purple | 16711935 | [SA182 F304]
P20 SCH-XH [SA53 GR.B] | 20 | XH | SA53 GR.B |  | 20 | 19 | 0.5 | XH | 2 |  | SA53 GR.B | [9 empty] | P20 SCH-XH [SA53 GR.B] | 20 | XH | SA53 GR.B |  | 20 | 19 | 0.5 | XH | 2 |  | SA53 GR.B | [51 empty] | WNeck Flange 300-NPS1.5 SCH-80 | 2.6925 | 150-NPS20 x 12 [SA182 F304] |  | 150 | 20 | 12 | SA182 F304 | 20 | 22 | 1 | 150 | 27.5 | 1.6875 | 23 | 1.125 | 20 | 1.25 | 25 | 18 | 324 | LONG FLANGE, 20-150RFLWN | S | 0 | AXC Materials:SA182 F304 | Light Purple | 16744703 | [SA182 F304]
P22 SCH-10 [SA53 GR.B] | 22 | 10 | SA53 GR.B |  | 22 | 21.5 | 0.25 |  | 10 |  | SA53 GR.B | [9 empty] | P22 SCH-10 [SA53 GR.B] | 22 | 10 | SA53 GR.B |  | 22 | 21.5 | 0.25 |  | 10 |  | SA53 GR.B | [51 empty] | WNeck Flange 300-NPS1.5 SCH-STD | 2.6925 | 150-NPS24 x 12 [SA182 F304] |  | 150 | 24 | 12 | SA182 F304 | 24 | 26.25 | 1.125 | 150 | 32 | 1.875 | 27.25 | 1.25 | 20 | 1.375 | 29.5 | 18 | 439 | LONG FLANGE, 24-150RFLWN | S | 0 | AXC Materials:SA182 F304 | White | 16777215 | [SA182 F304]
P22 SCH-20 [SA53 GR.B] | 22 | 20 | SA53 GR.B |  | 22 | 21.25 | 0.375 |  | 20 |  | SA53 GR.B | [9 empty] | P22 SCH-20 [SA53 GR.B] | 22 | 20 | SA53 GR.B |  | 22 | 21.25 | 0.375 |  | 20 |  | SA53 GR.B | [51 empty] | WNeck Flange 300-NPS1.5 SCH-XH | 2.6925 | 300-NPS1 x 9 [SA182 F304] |  | 300 | 1 | 9 | SA182 F304 | 1 | 2.125 | 0.5625 | 300 | 4.875 | 0.6875 | 2 | 0.625 | 4 | 0.75 | 3.5 | 90 | 10 | LONG FLANGE, 1-300RFLWN | S | 0 | AXC Materials:SA182 F304 | Green | 65280 | [SA182 F304]
P22 SCH-30 [SA53 GR.B] | 22 | 30 | SA53 GR.B |  | 22 | 21 | 0.5 |  | 30 |  | SA53 GR.B | [9 empty] | P22 SCH-30 [SA53 GR.B] | 22 | 30 | SA53 GR.B |  | 22 | 21 | 0.5 |  | 30 |  | SA53 GR.B | [51 empty] | WNeck Flange 300-NPS1.5 SCH-XXH | 2.6925 | 300-NPS1.25 x 9 [SA182 F304] |  | 300 | 1.25 | 9 | SA182 F304 | 1.25 | 2.5 | 0.625 | 300 | 5.25 | 0.75 | 2.5 | 0.625 | 4 | 0.75 | 3.875 | 90 | 14 | LONG FLANGE, 1.25-300RFLWN | S | 0 | AXC Materials:SA182 F304 | Dark Green | 12800 | [SA182 F304]
P22 SCH-60 [SA53 GR.B] | 22 | 60 | SA53 GR.B |  | 22 | 20.25 | 0.875 |  | 60 |  | SA53 GR.B | [9 empty] | P22 SCH-60 [SA53 GR.B] | 22 | 60 | SA53 GR.B |  | 22 | 20.25 | 0.875 |  | 60 |  | SA53 GR.B | [51 empty] | WNeck Flange 300-NPS2 SCH-10 | 2.7525 | 300-NPS1.5 x 9 [SA182 F304] |  | 300 | 1.5 | 9 | SA182 F304 | 1.5 | 2.75 | 0.625 | 300 | 6.125 | 0.8125 | 2.875 | 0.75 | 4 | 0.875 | 4.5 | 90 | 17 | LONG FLANGE, 1.5-300RFLWN | S | 0 | AXC Materials:SA182 F304 | Light Green | 11861940 | [SA182 F304]
P22 SCH-80 [SA53 GR.B] | 22 | 80 | SA53 GR.B |  | 22 | 19.75 | 1.125 |  | 80 |  | SA53 GR.B | [9 empty] | P22 SCH-80 [SA53 GR.B] | 22 | 80 | SA53 GR.B |  | 22 | 19.75 | 1.125 |  | 80 |  | SA53 GR.B | [51 empty] | WNeck Flange 300-NPS2 SCH-160 | 2.7525 | 300-NPS2 x 9 [SA182 F304] |  | 300 | 2 | 9 | SA182 F304 | 2 | 3.25 | 0.625 | 300 | 6.5 | 0.875 | 3.625 | 0.625 | 8 | 0.75 | 5 | 45 | 19 | LONG FLANGE, 2-300RFLWN | S | 0 | AXC Materials:SA182 F304 | Brown | 1262987 | [SA182 F304]
P22 SCH-100 [SA53 GR.B] | 22 | 100 | SA53 GR.B |  | 22 | 19.25 | 1.375 |  | 100 |  | SA53 GR.B | [9 empty] | P22 SCH-100 [SA53 GR.B] | 22 | 100 | SA53 GR.B |  | 22 | 19.25 | 1.375 |  | 100 |  | SA53 GR.B | [51 empty] | WNeck Flange 300-NPS2 SCH-40 | 2.7525 | 300-NPS2.5 x 9 [SA182 F304] |  | 300 | 2.5 | 9 | SA182 F304 | 2.5 | 3.9375 | 0.71875 | 300 | 7.5 | 1 | 4.125 | 0.75 | 8 | 0.875 | 5.875 | 45 | 28 | LONG FLANGE, 2.5-300RFLWN | S | 0 | AXC Materials:SA182 F304 | Light Brown | 7448044 | [SA182 F304]
P22 SCH-120 [SA53 GR.B] | 22 | 120 | SA53 GR.B |  | 22 | 18.75 | 1.625 |  | 120 |  | SA53 GR.B | [9 empty] | P22 SCH-120 [SA53 GR.B] | 22 | 120 | SA53 GR.B |  | 22 | 18.75 | 1.625 |  | 120 |  | SA53 GR.B | [51 empty] | WNeck Flange 300-NPS2 SCH-80 | 2.7525 | 300-NPS3 x 9 [SA182 F304] |  | 300 | 3 | 9 | SA182 F304 | 3 | 4.625 | 0.8125 | 300 | 8.25 | 1.125 | 5 | 0.75 | 8 | 0.875 | 6.625 | 45 | 36 | LONG FLANGE, 3-300RFLWN | S | 0 | AXC Materials:SA182 F304 | White | 16777215 | [SA182 F304]
P22 SCH-140 [SA53 GR.B] | 22 | 140 | SA53 GR.B |  | 22 | 18.25 | 1.875 |  | 140 |  | SA53 GR.B | [9 empty] | P22 SCH-140 [SA53 GR.B] | 22 | 140 | SA53 GR.B |  | 22 | 18.25 | 1.875 |  | 140 |  | SA53 GR.B | [51 empty] | WNeck Flange 300-NPS2 SCH-STD | 2.7525 | 300-NPS3.5 x 9 [SA182 F304] |  | 300 | 3.5 | 9 | SA182 F304 | 3.5 | 5.25 | 0.875 | 300 | 9 | 1.1875 | 5.5 | 0.75 | 8 | 0.875 | 7.25 | 45 | 45 | LONG FLANGE, 3.5-300RFLWN | S | 0 | AXC Materials:SA182 F304 | Grey | 12632256 | [SA182 F304]
P22 SCH-160 [SA53 GR.B] | 22 | 160 | SA53 GR.B |  | 22 | 17.75 | 2.125 |  | 160 |  | SA53 GR.B | [9 empty] | P22 SCH-160 [SA53 GR.B] | 22 | 160 | SA53 GR.B |  | 22 | 17.75 | 2.125 |  | 160 |  | SA53 GR.B | [51 empty] | WNeck Flange 300-NPS2 SCH-XH | 2.7525 | 300-NPS4 x 12 [SA182 F304] |  | 300 | 4 | 12 | SA182 F304 | 4 | 5.75 | 0.875 | 300 | 10 | 1.25 | 6.1875 | 0.75 | 8 | 0.875 | 7.875 | 45 | 54 | LONG FLANGE, 4-300RFLWN | S | 0 | AXC Materials:SA182 F304 | Red | 255 | [SA182 F304]
P22 SCH-XH [SA53 GR.B] | 22 | XH | SA53 GR.B |  | 22 | 21 | 0.5 | XH | 2 |  | SA53 GR.B | [9 empty] | P22 SCH-XH [SA53 GR.B] | 22 | XH | SA53 GR.B |  | 22 | 21 | 0.5 | XH | 2 |  | SA53 GR.B | [51 empty] | WNeck Flange 300-NPS2 SCH-XXH | 2.7525 | 300-NPS5 x 12 [SA182 F304] |  | 300 | 5 | 12 | SA182 F304 | 5 | 7 | 1 | 300 | 11 | 1.375 | 7.3125 | 0.75 | 8 | 0.875 | 9.25 | 45 | 86 | LONG FLANGE, 5-300RFLWN | S | 0 | AXC Materials:SA182 F304 | Orange | 33023 | [SA182 F304]
P24 SCH-10 [SA53 GR.B] | 24 | 10 | SA53 GR.B |  | 24 | 23.5 | 0.25 |  | 10 |  | SA53 GR.B | [9 empty] | P24 SCH-10 [SA53 GR.B] | 24 | 10 | SA53 GR.B |  | 24 | 23.5 | 0.25 |  | 10 |  | SA53 GR.B | [51 empty] | WNeck Flange 300-NPS2.5 SCH-10 | 3.0025 | 300-NPS6 x 12 [SA182 F304] |  | 300 | 6 | 12 | SA182 F304 | 6 | 8.125 | 1.0625 | 300 | 12.5 | 1.4375 | 8.5 | 0.75 | 12 | 0.875 | 10.625 | 30 | 108 | LONG FLANGE, 6-300RFLWN | S | 0 | AXC Materials:SA182 F304 | Brown | 1262987 | [SA182 F304]
P24 SCH-20 [SA53 GR.B] | 24 | 20 | SA53 GR.B |  | 24 | 23.25 | 0.375 |  | 20 |  | SA53 GR.B | [9 empty] | P24 SCH-20 [SA53 GR.B] | 24 | 20 | SA53 GR.B |  | 24 | 23.25 | 0.375 |  | 20 |  | SA53 GR.B | [51 empty] | WNeck Flange 300-NPS2.5 SCH-160 | 3.0025 | 300-NPS8 x 12 [SA182 F304] |  | 300 | 8 | 12 | SA182 F304 | 8 | 10.25 | 1.125 | 300 | 15 | 1.625 | 10.625 | 0.875 | 12 | 1 | 13 | 30 | 150 | LONG FLANGE, 8-300RFLWN | S | 0 | AXC Materials:SA182 F304 | Yellow | 65535 | [SA182 F304]
P24 SCH-30 [SA53 GR.B] | 24 | 30 | SA53 GR.B |  | 24 | 22.876 | 0.562 |  | 30 |  | SA53 GR.B | [9 empty] | P24 SCH-30 [SA53 GR.B] | 24 | 30 | SA53 GR.B |  | 24 | 22.876 | 0.562 |  | 30 |  | SA53 GR.B | [51 empty] | WNeck Flange 300-NPS2.5 SCH-40 | 3.0025 | 300-NPS10 x 12 [SA182 F304] |  | 300 | 10 | 12 | SA182 F304 | 10 | 12.625 | 1.3125 | 300 | 17.5 | 1.875 | 12.75 | 1 | 16 | 1.125 | 15.25 | 22.5 | 218 | LONG FLANGE, 10-300RFLWN | S | 0 | AXC Materials:SA182 F304 | Green | 65280 | [SA182 F304]
P24 SCH-40 [SA53 GR.B] | 24 | 40 | SA53 GR.B |  | 24 | 22.626 | 0.687 |  | 40 |  | SA53 GR.B | [9 empty] | P24 SCH-40 [SA53 GR.B] | 24 | 40 | SA53 GR.B |  | 24 | 22.626 | 0.687 |  | 40 |  | SA53 GR.B | [51 empty] | WNeck Flange 300-NPS2.5 SCH-80 | 3.0025 | 300-NPS12 x 12 [SA182 F304] |  | 300 | 12 | 12 | SA182 F304 | 12 | 14.75 | 1.375 | 300 | 20.5 | 2 | 15 | 1.125 | 16 | 1.25 | 17.75 | 22.5 | 289 | LONG FLANGE, 12-300RFLWN | S | 0 | AXC Materials:SA182 F304 | Dark Green | 12800 | [SA182 F304]
P24 SCH-STD [SA53 GR.B] | 24 | STD | SA53 GR.B |  | 24 | 23.25 | 0.375 | STD | 1 |  | SA53 GR.B | [9 empty] | P24 SCH-STD [SA53 GR.B] | 24 | STD | SA53 GR.B |  | 24 | 23.25 | 0.375 | STD | 1 |  | SA53 GR.B | [51 empty] | WNeck Flange 300-NPS2.5 SCH-STD | 3.0025 | 300-NPS14 x 12 [SA182 F304] |  | 300 | 14 | 12 | SA182 F304 | 14 | 16.75 | 1.375 | 300 | 23 | 2.125 | 16.25 | 1.125 | 20 | 1.25 | 20.25 | 18 | 342 | LONG FLANGE, 14-300RFLWN | S | 0 | AXC Materials:SA182 F304 | Blue | 16711680 | [SA182 F304]
P24 SCH-60 [SA53 GR.B] | 24 | 60 | SA53 GR.B |  | 24 | 22.062 | 0.969 |  | 60 |  | SA53 GR.B | [9 empty] | P24 SCH-60 [SA53 GR.B] | 24 | 60 | SA53 GR.B |  | 24 | 22.062 | 0.969 |  | 60 |  | SA53 GR.B | [51 empty] | WNeck Flange 300-NPS2.5 SCH-XH | 3.0025 | 300-NPS16 x 12 [SA182 F304] |  | 300 | 16 | 12 | SA182 F304 | 16 | 19 | 1.5 | 300 | 25.5 | 2.25 | 18.5 | 1.25 | 20 | 1.375 | 22.5 | 18 | 426 | LONG FLANGE, 16-300RFLWN | S | 0 | AXC Materials:SA182 F304 | Light Blue | 16776960 | [SA182 F304]
P24 SCH-80 [SA53 GR.B] | 24 | 80 | SA53 GR.B |  | 24 | 21.564 | 1.218 |  | 80 |  | SA53 GR.B | [9 empty] | P24 SCH-80 [SA53 GR.B] | 24 | 80 | SA53 GR.B |  | 24 | 21.564 | 1.218 |  | 80 |  | SA53 GR.B | [51 empty] | WNeck Flange 300-NPS2.5 SCH-XXH | 3.0025 | 300-NPS18 x 12 [SA182 F304] |  | 300 | 18 | 12 | SA182 F304 | 18 | 21 | 1.5 | 300 | 28 | 2.375 | 21 | 1.25 | 24 | 1.375 | 24.75 | 15 | 493 | LONG FLANGE, 18-300RFLWN | S | 0 | AXC Materials:SA182 F304 | Purple | 16711935 | [SA182 F304]
P24 SCH-100 [SA53 GR.B] | 24 | 100 | SA53 GR.B |  | 24 | 20.938 | 1.531 |  | 100 |  | SA53 GR.B | [9 empty] | P24 SCH-100 [SA53 GR.B] | 24 | 100 | SA53 GR.B |  | 24 | 20.938 | 1.531 |  | 100 |  | SA53 GR.B | [51 empty] | WNeck Flange 300-NPS3 SCH-10 | 3.1225 | 300-NPS20 x 12 [SA182 F304] |  | 300 | 20 | 12 | SA182 F304 | 20 | 23.125 | 1.5625 | 300 | 30.5 | 2.5 | 23 | 1.25 | 24 | 1.375 | 27 | 15 | 575 | LONG FLANGE, 20-300RFLWN | S | 0 | AXC Materials:SA182 F304 | Light Purple | 16744703 | [SA182 F304]
P24 SCH-120 [SA53 GR.B] | 24 | 120 | SA53 GR.B |  | 24 | 20.376 | 1.812 |  | 120 |  | SA53 GR.B | [9 empty] | P24 SCH-120 [SA53 GR.B] | 24 | 120 | SA53 GR.B |  | 24 | 20.376 | 1.812 |  | 120 |  | SA53 GR.B | [51 empty] | WNeck Flange 300-NPS3 SCH-160 | 3.1225 | 300-NPS24 x 12 [SA182 F304] |  | 300 | 24 | 12 | SA182 F304 | 24 | 27.625 | 1.8125 | 300 | 36 | 2.75 | 27.25 | 1.5 | 24 | 1.625 | 32 | 15 | 823 | LONG FLANGE, 24-300RFLWN | S | 0 | AXC Materials:SA182 F304 | White | 16777215 | [SA182 F304]
P24 SCH-140 [SA53 GR.B] | 24 | 140 | SA53 GR.B |  | 24 | 19.876 | 2.062 |  | 140 |  | SA53 GR.B | [9 empty] | P24 SCH-140 [SA53 GR.B] | 24 | 140 | SA53 GR.B |  | 24 | 19.876 | 2.062 |  | 140 |  | SA53 GR.B | [51 empty] | WNeck Flange 300-NPS3 SCH-40 | 3.1225 | 400-NPS1 x 9 [SA182 F304] |  | 400 | 1 | 9 | SA182 F304 | 1 | 2.125 | 0.5625 | 400 | 4.875 | 0.6875 | 2 | 0.625 | 4 | 0.75 | 3.5 | 90 | 11 | LONG FLANGE, 1-400RFLWN | S | 0 | AXC Materials:SA182 F304 | Green | 65280 | [SA182 F304]
P24 SCH-160 [SA53 GR.B] | 24 | 160 | SA53 GR.B |  | 24 | 19.314 | 2.343 |  | 160 |  | SA53 GR.B | [9 empty] | P24 SCH-160 [SA53 GR.B] | 24 | 160 | SA53 GR.B |  | 24 | 19.314 | 2.343 |  | 160 |  | SA53 GR.B | [51 empty] | WNeck Flange 300-NPS3 SCH-80 | 3.1225 | 400-NPS1.25 x 9 [SA182 F304] |  | 400 | 1.25 | 9 | SA182 F304 | 1.25 | 2.5 | 0.625 | 400 | 5.25 | 0.8125 | 2.5 | 0.625 | 4 | 0.75 | 3.875 | 90 | 14 | LONG FLANGE, 1.25-400RFLWN | S | 0 | AXC Materials:SA182 F304 | Dark Green | 12800 | [SA182 F304]
P24 SCH-XH [SA53 GR.B] | 24 | XH | SA53 GR.B |  | 24 | 23 | 0.5 | XH | 2 |  | SA53 GR.B | [9 empty] | P24 SCH-XH [SA53 GR.B] | 24 | XH | SA53 GR.B |  | 24 | 23 | 0.5 | XH | 2 |  | SA53 GR.B | [51 empty] | WNeck Flange 300-NPS3 SCH-STD | 3.1225 | 400-NPS1.5 x 9 [SA182 F304] |  | 400 | 1.5 | 9 | SA182 F304 | 1.5 | 2.75 | 0.625 | 400 | 6.125 | 0.875 | 2.875 | 0.75 | 4 | 0.875 | 4.5 | 90 | 17 | LONG FLANGE, 1.5-400RFLWN | S | 0 | AXC Materials:SA182 F304 | Light Green | 11861940 | [SA182 F304]
P26 SCH-10 [SA53 GR.B] | 26 | 10 | SA53 GR.B |  | 26 | 25.376 | 0.312 |  | 10 |  | SA53 GR.B | [9 empty] | P26 SCH-10 [SA53 GR.B] | 26 | 10 | SA53 GR.B |  | 26 | 25.376 | 0.312 |  | 10 |  | SA53 GR.B | [51 empty] | WNeck Flange 300-NPS3 SCH-XH | 3.1225 | 400-NPS2 x 9 [SA182 F304] |  | 400 | 2 | 9 | SA182 F304 | 2 | 3.25 | 0.625 | 400 | 6.5 | 1 | 3.625 | 0.625 | 8 | 0.75 | 5 | 45 | 21 | LONG FLANGE, 2-400RFLWN | S | 0 | AXC Materials:SA182 F304 | Brown | 1262987 | [SA182 F304]
P26 SCH-20 [SA53 GR.B] | 26 | 20 | SA53 GR.B |  | 26 | 25 | 0.5 |  | 20 |  | SA53 GR.B | [9 empty] | P26 SCH-20 [SA53 GR.B] | 26 | 20 | SA53 GR.B |  | 26 | 25 | 0.5 |  | 20 |  | SA53 GR.B | [51 empty] | WNeck Flange 300-NPS3 SCH-XXH | 3.1225 | 400-NPS2.5 x 9 [SA182 F304] |  | 400 | 2.5 | 9 | SA182 F304 | 2.5 | 3.9375 | 0.71875 | 400 | 7.5 | 1.125 | 4.125 | 0.75 | 8 | 0.875 | 5.875 | 45 | 29 | LONG FLANGE, 2.5-400RFLWN | S | 0 | AXC Materials:SA182 F304 | Light Brown | 7448044 | [SA182 F304]
P26 SCH-STD [SA53 GR.B] | 26 | STD | SA53 GR.B |  | 26 | 25.25 | 0.375 | STD | 1 |  | SA53 GR.B | [9 empty] | P26 SCH-STD [SA53 GR.B] | 26 | STD | SA53 GR.B |  | 26 | 25.25 | 0.375 | STD | 1 |  | SA53 GR.B | [51 empty] | WNeck Flange 300-NPS3.5 SCH-10 | 3.1925 | 400-NPS3 x 9 [SA182 F304] |  | 400 | 3 | 9 | SA182 F304 | 3 | 4.625 | 0.8125 | 400 | 8.25 | 1.25 | 5 | 0.75 | 8 | 0.875 | 6.625 | 45 | 38 | LONG FLANGE, 3-400RFLWN | S | 0 | AXC Materials:SA182 F304 | White | 16777215 | [SA182 F304]
P26 SCH-XH [SA53 GR.B] | 26 | XH | SA53 GR.B |  | 26 | 25 | 0.5 | XH | 2 |  | SA53 GR.B | [9 empty] | P26 SCH-XH [SA53 GR.B] | 26 | XH | SA53 GR.B |  | 26 | 25 | 0.5 | XH | 2 |  | SA53 GR.B | [51 empty] | WNeck Flange 300-NPS3.5 SCH-40 | 3.1925 | 400-NPS3.5 x 9 [SA182 F304] |  | 400 | 3.5 | 9 | SA182 F304 | 3.5 | 5.25 | 0.875 | 400 | 9 | 1.375 | 5.5 | 0.875 | 8 | 1 | 7.25 | 45 | 48 | LONG FLANGE, 3.5-400RFLWN | S | 0 | AXC Materials:SA182 F304 | Grey | 12632256 | [SA182 F304]
P28 SCH-10 [SA53 GR.B] | 28 | 10 | SA53 GR.B |  | 28 | 27.376 | 0.312 |  | 10 |  | SA53 GR.B | [9 empty] | P28 SCH-10 [SA53 GR.B] | 28 | 10 | SA53 GR.B |  | 28 | 27.376 | 0.312 |  | 10 |  | SA53 GR.B | [51 empty] | WNeck Flange 300-NPS3.5 SCH-80 | 3.1925 | 400-NPS4 x 12 [SA182 F304] |  | 400 | 4 | 12 | SA182 F304 | 4 | 5.75 | 0.875 | 400 | 10 | 1.375 | 6.1875 | 0.875 | 8 | 1 | 7.875 | 45 | 67 | LONG FLANGE, 4-400RFLWN | S | 0 | AXC Materials:SA182 F304 | Red | 255 | [SA182 F304]
P28 SCH-20 [SA53 GR.B] | 28 | 20 | SA53 GR.B |  | 28 | 27 | 0.5 |  | 20 |  | SA53 GR.B | [9 empty] | P28 SCH-20 [SA53 GR.B] | 28 | 20 | SA53 GR.B |  | 28 | 27 | 0.5 |  | 20 |  | SA53 GR.B | [51 empty] | WNeck Flange 300-NPS3.5 SCH-STD | 3.1925 | 400-NPS5 x 12 [SA182 F304] |  | 400 | 5 | 12 | SA182 F304 | 5 | 7 | 1 | 400 | 11 | 1.5 | 7.3125 | 0.875 | 8 | 1 | 9.25 | 45 | 90 | LONG FLANGE, 5-400RFLWN | S | 0 | AXC Materials:SA182 F304 | Orange | 33023 | [SA182 F304]
P28 SCH-30 [SA53 GR.B] | 28 | 30 | SA53 GR.B |  | 28 | 26.75 | 0.625 |  | 30 |  | SA53 GR.B | [9 empty] | P28 SCH-30 [SA53 GR.B] | 28 | 30 | SA53 GR.B |  | 28 | 26.75 | 0.625 |  | 30 |  | SA53 GR.B | [51 empty] | WNeck Flange 300-NPS3.5 SCH-XH | 3.1925 | 400-NPS6 x 12 [SA182 F304] |  | 400 | 6 | 12 | SA182 F304 | 6 | 8.125 | 1.0625 | 400 | 12.5 | 1.625 | 8.5 | 0.875 | 12 | 1 | 10.625 | 30 | 115 | LONG FLANGE, 6-400RFLWN | S | 0 | AXC Materials:SA182 F304 | Brown | 1262987 | [SA182 F304]
P28 SCH-STD [SA53 GR.B] | 28 | STD | SA53 GR.B |  | 28 | 27.25 | 0.375 | STD | 1 |  | SA53 GR.B | [9 empty] | P28 SCH-STD [SA53 GR.B] | 28 | STD | SA53 GR.B |  | 28 | 27.25 | 0.375 | STD | 1 |  | SA53 GR.B | [51 empty] | WNeck Flange 300-NPS3.5 SCH-XXH | 3.1925 | 400-NPS8 x 12 [SA182 F304] |  | 400 | 8 | 12 | SA182 F304 | 8 | 10.25 | 1.125 | 400 | 15 | 1.875 | 10.625 | 1 | 12 | 1.125 | 13 | 30 | 140 | LONG FLANGE, 8-400RFLWN | S | 0 | AXC Materials:SA182 F304 | Yellow | 65535 | [SA182 F304]
P28 SCH-XH [SA53 GR.B] | 28 | XH | SA53 GR.B |  | 28 | 27 | 0.5 | XH | 2 |  | SA53 GR.B | [9 empty] | P28 SCH-XH [SA53 GR.B] | 28 | XH | SA53 GR.B |  | 28 | 27 | 0.5 | XH | 2 |  | SA53 GR.B | [51 empty] | WNeck Flange 300-NPS4 SCH-10 | 3.3825 | 400-NPS10 x 12 [SA182 F304] |  | 400 | 10 | 12 | SA182 F304 | 10 | 12.625 | 1.3125 | 400 | 17.5 | 2.125 | 12.75 | 1.125 | 16 | 1.25 | 15.25 | 22.5 | 230 | LONG FLANGE, 10-400RFLWN | S | 0 | AXC Materials:SA182 F304 | Green | 65280 | [SA182 F304]
P30 SCH-10 [SA53 GR.B] | 30 | 10 | SA53 GR.B |  | 30 | 29.376 | 0.312 |  | 10 |  | SA53 GR.B | [9 empty] | P30 SCH-10 [SA53 GR.B] | 30 | 10 | SA53 GR.B |  | 30 | 29.376 | 0.312 |  | 10 |  | SA53 GR.B | [51 empty] | WNeck Flange 300-NPS4 SCH-120 | 3.3825 | 400-NPS12 x 12 [SA182 F304] |  | 400 | 12 | 12 | SA182 F304 | 12 | 14.75 | 1.375 | 400 | 20.5 | 2.25 | 15 | 1.25 | 16 | 1.375 | 17.75 | 22.5 | 301 | LONG FLANGE, 12-400RFLWN | S | 0 | AXC Materials:SA182 F304 | Dark Green | 12800 | [SA182 F304]
P30 SCH-20 [SA53 GR.B] | 30 | 20 | SA53 GR.B |  | 30 | 29 | 0.5 |  | 20 |  | SA53 GR.B | [9 empty] | P30 SCH-20 [SA53 GR.B] | 30 | 20 | SA53 GR.B |  | 30 | 29 | 0.5 |  | 20 |  | SA53 GR.B | [51 empty] | WNeck Flange 300-NPS4 SCH-160 | 3.3825 | 400-NPS14 x 12 [SA182 F304] |  | 400 | 14 | 12 | SA182 F304 | 14 | 16.75 | 1.375 | 400 | 23 | 2.375 | 16.25 | 1.25 | 20 | 1.375 | 20.25 | 18 | 336 | LONG FLANGE, 14-400RFLWN | S | 0 | AXC Materials:SA182 F304 | Blue | 16711680 | [SA182 F304]
P30 SCH-30 [SA53 GR.B] | 30 | 30 | SA53 GR.B |  | 30 | 28.75 | 0.625 |  | 30 |  | SA53 GR.B | [9 empty] | P30 SCH-30 [SA53 GR.B] | 30 | 30 | SA53 GR.B |  | 30 | 28.75 | 0.625 |  | 30 |  | SA53 GR.B | [51 empty] | WNeck Flange 300-NPS4 SCH-40 | 3.3825 | 400-NPS14 x 14 [SA182 F304] |  | 400 | 14 | 14 | SA182 F304 | 14 | 16.75 | 1.375 | 400 | 23 | 2.375 | 16.25 | 1.25 | 20 | 1.375 | 20.25 | 18 | ?? | LONG FLANGE, 14-400RFLWN | S | 0 | AXC Materials:SA182 F304 | Blue | 16711680 | [SA182 F304]
P30 SCH-STD [SA53 GR.B] | 30 | STD | SA53 GR.B |  | 30 | 29.25 | 0.375 | STD | 1 |  | SA53 GR.B | [9 empty] | P30 SCH-STD [SA53 GR.B] | 30 | STD | SA53 GR.B |  | 30 | 29.25 | 0.375 | STD | 1 |  | SA53 GR.B | [51 empty] | WNeck Flange 300-NPS4 SCH-80 | 3.3825 | 400-NPS14 x 16 [SA182 F304] |  | 400 | 14 | 16 | SA182 F304 | 14 | 16.75 | 1.375 | 400 | 23 | 2.375 | 16.25 | 1.25 | 20 | 1.375 | 20.25 | 18 | ?? | LONG FLANGE, 14-400RFLWN | S | 0 | AXC Materials:SA182 F304 | Blue | 16711680 | [SA182 F304]
P30 SCH-XH [SA53 GR.B] | 30 | XH | SA53 GR.B |  | 30 | 29 | 0.5 | XH | 2 |  | SA53 GR.B | [9 empty] | P30 SCH-XH [SA53 GR.B] | 30 | XH | SA53 GR.B |  | 30 | 29 | 0.5 | XH | 2 |  | SA53 GR.B | [51 empty] | WNeck Flange 300-NPS4 SCH-STD | 3.3825 | 400-NPS14 x 18 [SA182 F304] |  | 400 | 14 | 18 | SA182 F304 | 14 | 16.75 | 1.375 | 400 | 23 | 2.375 | 16.25 | 1.25 | 20 | 1.375 | 20.25 | 18 | ?? | LONG FLANGE, 14-400RFLWN | S | 0 | AXC Materials:SA182 F304 | Blue | 16711680 | [SA182 F304]
P32 SCH-10 [SA53 GR.B] | 32 | 10 | SA53 GR.B |  | 32 | 31.376 | 0.312 |  | 10 |  | SA53 GR.B | [9 empty] | P32 SCH-10 [SA53 GR.B] | 32 | 10 | SA53 GR.B |  | 32 | 31.376 | 0.312 |  | 10 |  | SA53 GR.B | [51 empty] | WNeck Flange 300-NPS4 SCH-XH | 3.3825 | 400-NPS14 x 20 [SA182 F304] |  | 400 | 14 | 20 | SA182 F304 | 14 | 16.75 | 1.375 | 400 | 23 | 2.375 | 16.25 | 1.25 | 20 | 1.375 | 20.25 | 18 | ?? | LONG FLANGE, 14-400RFLWN | S | 0 | AXC Materials:SA182 F304 | Blue | 16711680 | [SA182 F304]
P32 SCH-20 [SA53 GR.B] | 32 | 20 | SA53 GR.B |  | 32 | 31 | 0.5 |  | 20 |  | SA53 GR.B | [9 empty] | P32 SCH-20 [SA53 GR.B] | 32 | 20 | SA53 GR.B |  | 32 | 31 | 0.5 |  | 20 |  | SA53 GR.B | [51 empty] | WNeck Flange 300-NPS4 SCH-XXH | 3.3825 | 400-NPS16 x 12 [SA182 F304] |  | 400 | 16 | 12 | SA182 F304 | 16 | 19 | 1.5 | 400 | 25.5 | 2.5 | 18.5 | 1.375 | 20 | 1.5 | 22.5 | 18 | 416 | LONG FLANGE, 16-400RFLWN | S | 0 | AXC Materials:SA182 F304 | Light Blue | 16776960 | [SA182 F304]
P32 SCH-30 [SA53 GR.B] | 32 | 30 | SA53 GR.B |  | 32 | 30.75 | 0.625 |  | 30 |  | SA53 GR.B | [9 empty] | P32 SCH-30 [SA53 GR.B] | 32 | 30 | SA53 GR.B |  | 32 | 30.75 | 0.625 |  | 30 |  | SA53 GR.B | [51 empty] | WNeck Flange 300-NPS5 SCH-10 | 3.8825 | 400-NPS16 x 14 [SA182 F304] |  | 400 | 16 | 14 | SA182 F304 | 16 | 19 | 1.5 | 400 | 25.5 | 2.5 | 18.5 | 1.375 | 20 | 1.5 | 22.5 | 18 | ?? | LONG FLANGE, 16-400RFLWN | S | 0 | AXC Materials:SA182 F304 | Light Blue | 16776960 | [SA182 F304]
P32 SCH-40 [SA53 GR.B] | 32 | 40 | SA53 GR.B |  | 32 | 30.624 | 0.688 |  | 40 |  | SA53 GR.B | [9 empty] | P32 SCH-40 [SA53 GR.B] | 32 | 40 | SA53 GR.B |  | 32 | 30.624 | 0.688 |  | 40 |  | SA53 GR.B | [51 empty] | WNeck Flange 300-NPS5 SCH-120 | 3.8825 | 400-NPS16 x 16 [SA182 F304] |  | 400 | 16 | 16 | SA182 F304 | 16 | 19 | 1.5 | 400 | 25.5 | 2.5 | 18.5 | 1.375 | 20 | 1.5 | 22.5 | 18 | ?? | LONG FLANGE, 16-400RFLWN | S | 0 | AXC Materials:SA182 F304 | Light Blue | 16776960 | [SA182 F304]
P32 SCH-STD [SA53 GR.B] | 32 | STD | SA53 GR.B |  | 32 | 31.25 | 0.375 | STD | 1 |  | SA53 GR.B | [9 empty] | P32 SCH-STD [SA53 GR.B] | 32 | STD | SA53 GR.B |  | 32 | 31.25 | 0.375 | STD | 1 |  | SA53 GR.B | [51 empty] | WNeck Flange 300-NPS5 SCH-160 | 3.8825 | 400-NPS16 x 18 [SA182 F304] |  | 400 | 16 | 18 | SA182 F304 | 16 | 19 | 1.5 | 400 | 25.5 | 2.5 | 18.5 | 1.375 | 20 | 1.5 | 22.5 | 18 | ?? | LONG FLANGE, 16-400RFLWN | S | 0 | AXC Materials:SA182 F304 | Light Blue | 16776960 | [SA182 F304]
P32 SCH-XH [SA53 GR.B] | 32 | XH | SA53 GR.B |  | 32 | 31 | 0.5 | XH | 2 |  | SA53 GR.B | [9 empty] | P32 SCH-XH [SA53 GR.B] | 32 | XH | SA53 GR.B |  | 32 | 31 | 0.5 | XH | 2 |  | SA53 GR.B | [51 empty] | WNeck Flange 300-NPS5 SCH-40 | 3.8825 | 400-NPS16 x 20 [SA182 F304] |  | 400 | 16 | 20 | SA182 F304 | 16 | 19 | 1.5 | 400 | 25.5 | 2.5 | 18.5 | 1.375 | 20 | 1.5 | 22.5 | 18 | ?? | LONG FLANGE, 16-400RFLWN | S | 0 | AXC Materials:SA182 F304 | Light Blue | 16776960 | [SA182 F304]
P34 SCH-10 [SA53 GR.B] | 34 | 10 | SA53 GR.B |  | 34 | 33.376 | 0.312 |  | 10 |  | SA53 GR.B | [9 empty] | P34 SCH-10 [SA53 GR.B] | 34 | 10 | SA53 GR.B |  | 34 | 33.376 | 0.312 |  | 10 |  | SA53 GR.B | [51 empty] | WNeck Flange 300-NPS5 SCH-80 | 3.8825 | 400-NPS18 x 12 [SA182 F304] |  | 400 | 18 | 12 | SA182 F304 | 18 | 21 | 1.5 | 400 | 28 | 2.625 | 21 | 1.375 | 24 | 1.5 | 24.75 | 15 | 481 | LONG FLANGE, 18-400RFLWN | S | 0 | AXC Materials:SA182 F304 | Purple | 16711935 | [SA182 F304]
P34 SCH-20 [SA53 GR.B] | 34 | 20 | SA53 GR.B |  | 34 | 33 | 0.5 |  | 20 |  | SA53 GR.B | [9 empty] | P34 SCH-20 [SA53 GR.B] | 34 | 20 | SA53 GR.B |  | 34 | 33 | 0.5 |  | 20 |  | SA53 GR.B | [51 empty] | WNeck Flange 300-NPS5 SCH-STD | 3.8825 | 400-NPS18 x 14 [SA182 F304] |  | 400 | 18 | 14 | SA182 F304 | 18 | 21 | 1.5 | 400 | 28 | 2.625 | 21 | 1.375 | 24 | 1.5 | 24.75 | 15 | ?? | LONG FLANGE, 18-400RFLWN | S | 0 | AXC Materials:SA182 F304 | Purple | 16711935 | [SA182 F304]
P34 SCH-30 [SA53 GR.B] | 34 | 30 | SA53 GR.B |  | 34 | 32.75 | 0.625 |  | 30 |  | SA53 GR.B | [9 empty] | P34 SCH-30 [SA53 GR.B] | 34 | 30 | SA53 GR.B |  | 34 | 32.75 | 0.625 |  | 30 |  | SA53 GR.B | [51 empty] | WNeck Flange 300-NPS5 SCH-XH | 3.8825 | 400-NPS18 x 16 [SA182 F304] |  | 400 | 18 | 16 | SA182 F304 | 18 | 21 | 1.5 | 400 | 28 | 2.625 | 21 | 1.375 | 24 | 1.5 | 24.75 | 15 | ?? | LONG FLANGE, 18-400RFLWN | S | 0 | AXC Materials:SA182 F304 | Purple | 16711935 | [SA182 F304]
P34 SCH-40 [SA53 GR.B] | 34 | 40 | SA53 GR.B |  | 34 | 32.624 | 0.688 |  | 40 |  | SA53 GR.B | [9 empty] | P34 SCH-40 [SA53 GR.B] | 34 | 40 | SA53 GR.B |  | 34 | 32.624 | 0.688 |  | 40 |  | SA53 GR.B | [51 empty] | WNeck Flange 300-NPS5 SCH-XXH | 3.8825 | 400-NPS18 x 18 [SA182 F304] |  | 400 | 18 | 18 | SA182 F304 | 18 | 21 | 1.5 | 400 | 28 | 2.625 | 21 | 1.375 | 24 | 1.5 | 24.75 | 15 | ?? | LONG FLANGE, 18-400RFLWN | S | 0 | AXC Materials:SA182 F304 | Purple | 16711935 | [SA182 F304]
P34 SCH-STD [SA53 GR.B] | 34 | STD | SA53 GR.B |  | 34 | 33.25 | 0.375 | STD | 1 |  | SA53 GR.B | [9 empty] | P34 SCH-STD [SA53 GR.B] | 34 | STD | SA53 GR.B |  | 34 | 33.25 | 0.375 | STD | 1 |  | SA53 GR.B | [51 empty] | WNeck Flange 300-NPS6 SCH-10 | 3.8825 | 400-NPS18 x 20 [SA182 F304] |  | 400 | 18 | 20 | SA182 F304 | 18 | 21 | 1.5 | 400 | 28 | 2.625 | 21 | 1.375 | 24 | 1.5 | 24.75 | 15 | ?? | LONG FLANGE, 18-400RFLWN | S | 0 | AXC Materials:SA182 F304 | Purple | 16711935 | [SA182 F304]
P34 SCH-XH [SA53 GR.B] | 34 | XH | SA53 GR.B |  | 34 | 33 | 0.5 | XH | 2 |  | SA53 GR.B | [9 empty] | P34 SCH-XH [SA53 GR.B] | 34 | XH | SA53 GR.B |  | 34 | 33 | 0.5 | XH | 2 |  | SA53 GR.B | [51 empty] | WNeck Flange 300-NPS6 SCH-120 | 3.8825 | 400-NPS20 x 12 [SA182 F304] |  | 400 | 20 | 12 | SA182 F304 | 20 | 23.125 | 1.5625 | 400 | 30.5 | 2.75 | 23 | 1.5 | 24 | 1.625 | 27 | 15 | 563 | LONG FLANGE, 20-400RFLWN | S | 0 | AXC Materials:SA182 F304 | Light Purple | 16744703 | [SA182 F304]
P36 SCH-10 [SA53 GR.B] | 36 | 10 | SA53 GR.B |  | 36 | 35.376 | 0.312 |  | 10 |  | SA53 GR.B | [9 empty] | P36 SCH-10 [SA53 GR.B] | 36 | 10 | SA53 GR.B |  | 36 | 35.376 | 0.312 |  | 10 |  | SA53 GR.B | [51 empty] | WNeck Flange 300-NPS6 SCH-160 | 3.8825 | 400-NPS20 x 14 [SA182 F304] |  | 400 | 20 | 14 | SA182 F304 | 20 | 23.125 | 1.5625 | 400 | 30.5 | 2.75 | 23 | 1.5 | 24 | 1.625 | 27 | 15 | ?? | LONG FLANGE, 20-400RFLWN | S | 0 | AXC Materials:SA182 F304 | Light Purple | 16744703 | [SA182 F304]
P36 SCH-20 [SA53 GR.B] | 36 | 20 | SA53 GR.B |  | 36 | 35 | 0.5 |  | 20 |  | SA53 GR.B | [9 empty] | P36 SCH-20 [SA53 GR.B] | 36 | 20 | SA53 GR.B |  | 36 | 35 | 0.5 |  | 20 |  | SA53 GR.B | [51 empty] | WNeck Flange 300-NPS6 SCH-40 | 3.8825 | 400-NPS20 x 16 [SA182 F304] |  | 400 | 20 | 16 | SA182 F304 | 20 | 23.125 | 1.5625 | 400 | 30.5 | 2.75 | 23 | 1.5 | 24 | 1.625 | 27 | 15 | ?? | LONG FLANGE, 20-400RFLWN | S | 0 | AXC Materials:SA182 F304 | Light Purple | 16744703 | [SA182 F304]
P36 SCH-30 [SA53 GR.B] | 36 | 30 | SA53 GR.B |  | 36 | 34.75 | 0.625 |  | 30 |  | SA53 GR.B | [9 empty] | P36 SCH-30 [SA53 GR.B] | 36 | 30 | SA53 GR.B |  | 36 | 34.75 | 0.625 |  | 30 |  | SA53 GR.B | [51 empty] | WNeck Flange 300-NPS6 SCH-80 | 3.8825 | 400-NPS20 x 18 [SA182 F304] |  | 400 | 20 | 18 | SA182 F304 | 20 | 23.125 | 1.5625 | 400 | 30.5 | 2.75 | 23 | 1.5 | 24 | 1.625 | 27 | 15 | ?? | LONG FLANGE, 20-400RFLWN | S | 0 | AXC Materials:SA182 F304 | Light Purple | 16744703 | [SA182 F304]
P36 SCH-40 [SA53 GR.B] | 36 | 40 | SA53 GR.B |  | 36 | 34.5 | 0.75 |  | 40 |  | SA53 GR.B | [9 empty] | P36 SCH-40 [SA53 GR.B] | 36 | 40 | SA53 GR.B |  | 36 | 34.5 | 0.75 |  | 40 |  | SA53 GR.B | [51 empty] | WNeck Flange 300-NPS6 SCH-STD | 3.8825 | 400-NPS20 x 20 [SA182 F304] |  | 400 | 20 | 20 | SA182 F304 | 20 | 23.125 | 1.5625 | 400 | 30.5 | 2.75 | 23 | 1.5 | 24 | 1.625 | 27 | 15 | ?? | LONG FLANGE, 20-400RFLWN | S | 0 | AXC Materials:SA182 F304 | Light Purple | 16744703 | [SA182 F304]
P36 SCH-STD [SA53 GR.B] | 36 | STD | SA53 GR.B |  | 36 | 35.25 | 0.375 | STD | 1 |  | SA53 GR.B | [9 empty] | P36 SCH-STD [SA53 GR.B] | 36 | STD | SA53 GR.B |  | 36 | 35.25 | 0.375 | STD | 1 |  | SA53 GR.B | [51 empty] | WNeck Flange 300-NPS6 SCH-XH | 3.8825 | 400-NPS24 x 12 [SA182 F304] |  | 400 | 24 | 12 | SA182 F304 | 24 | 27.625 | 1.8125 | 400 | 36 | 3 | 27.25 | 1.75 | 24 | 1.875 | 32 | 15 | 799 | LONG FLANGE, 24-400RFLWN | S | 0 | AXC Materials:SA182 F304 | White | 16777215 | [SA182 F304]
P36 SCH-XH [SA53 GR.B] | 36 | XH | SA53 GR.B |  | 36 | 35 | 0.5 | XH | 2 |  | SA53 GR.B | [9 empty] | P36 SCH-XH [SA53 GR.B] | 36 | XH | SA53 GR.B |  | 36 | 35 | 0.5 | XH | 2 |  | SA53 GR.B | [51 empty] | WNeck Flange 300-NPS6 SCH-XXH | 3.8825 | 400-NPS24 x 14 [SA182 F304] |  | 400 | 24 | 14 | SA182 F304 | 24 | 27.625 | 1.8125 | 400 | 36 | 3 | 27.25 | 1.75 | 24 | 1.875 | 32 | 15 | ?? | LONG FLANGE, 24-400RFLWN | S | 0 | AXC Materials:SA182 F304 | White | 16777215 | [SA182 F304]
P42 SCH-30 [SA53 GR.B] | 42 | 30 | SA53 GR.B |  | 42 | 41.25 | 0.375 |  | 30 |  | SA53 GR.B | [9 empty] | P42 SCH-30 [SA53 GR.B] | 42 | 30 | SA53 GR.B |  | 42 | 41.25 | 0.375 |  | 30 |  | SA53 GR.B | [51 empty] | WNeck Flange 300-NPS8 SCH-10 | 4.3825 | 400-NPS24 x 16 [SA182 F304] |  | 400 | 24 | 16 | SA182 F304 | 24 | 27.625 | 1.8125 | 400 | 36 | 3 | 27.25 | 1.75 | 24 | 1.875 | 32 | 15 | ?? | LONG FLANGE, 24-400RFLWN | S | 0 | AXC Materials:SA182 F304 | White | 16777215 | [SA182 F304]
P42 SCH-60 [SA53 GR.B] | 42 | 60 | SA53 GR.B |  | 42 | 41 | 0.5 |  | 60 |  | SA53 GR.B | [9 empty] | P42 SCH-60 [SA53 GR.B] | 42 | 60 | SA53 GR.B |  | 42 | 41 | 0.5 |  | 60 |  | SA53 GR.B | [51 empty] | WNeck Flange 300-NPS8 SCH-100 | 4.3825 | 400-NPS24 x 18 [SA182 F304] |  | 400 | 24 | 18 | SA182 F304 | 24 | 27.625 | 1.8125 | 400 | 36 | 3 | 27.25 | 1.75 | 24 | 1.875 | 32 | 15 | ?? | LONG FLANGE, 24-400RFLWN | S | 0 | AXC Materials:SA182 F304 | White | 16777215 | [SA182 F304]
P42 SCH-STD [SA53 GR.B] | 42 | STD | SA53 GR.B |  | 42 | 41.25 | 0.375 | STD | 1 |  | SA53 GR.B | [9 empty] | P42 SCH-STD [SA53 GR.B] | 42 | STD | SA53 GR.B |  | 42 | 41.25 | 0.375 | STD | 1 |  | SA53 GR.B | [51 empty] | WNeck Flange 300-NPS8 SCH-120 | 4.3825 | 400-NPS24 x 20 [SA182 F304] |  | 400 | 24 | 20 | SA182 F304 | 24 | 27.625 | 1.8125 | 400 | 36 | 3 | 27.25 | 1.75 | 24 | 1.875 | 32 | 15 | ?? | LONG FLANGE, 24-400RFLWN | S | 0 | AXC Materials:SA182 F304 | White | 16777215 | [SA182 F304]
P42 SCH-XH [SA53 GR.B] | 42 | XH | SA53 GR.B |  | 42 | 41 | 0.5 | XH | 2 |  | SA53 GR.B | [9 empty] | P42 SCH-XH [SA53 GR.B] | 42 | XH | SA53 GR.B |  | 42 | 41 | 0.5 | XH | 2 |  | SA53 GR.B | [51 empty] | WNeck Flange 300-NPS8 SCH-140 | 4.3825 | 600-NPS1 x 9 [SA182 F304] |  | 600 | 1 | 9 | SA182 F304 | 1 | 2.125 | 0.5625 | 600 | 4.875 | 0.6875 | 2 | 0.625 | 4 | 0.75 | 3.5 | 90 | 11 | LONG FLANGE, 1-600RFLWN | S | 0 | AXC Materials:SA182 F304 | Green | 65280 | [SA182 F304]
P48 SCH-30 [SA53 GR.B] | 48 | 30 | SA53 GR.B |  | 48 | 47.25 | 0.375 |  | 30 |  | SA53 GR.B | [9 empty] | P48 SCH-30 [SA53 GR.B] | 48 | 30 | SA53 GR.B |  | 48 | 47.25 | 0.375 |  | 30 |  | SA53 GR.B | [51 empty] | WNeck Flange 300-NPS8 SCH-160 | 4.3825 | 600-NPS1.25 x 9 [SA182 F304] |  | 600 | 1.25 | 9 | SA182 F304 | 1.25 | 2.5 | 0.625 | 600 | 5.25 | 0.8125 | 2.5 | 0.625 | 4 | 0.75 | 3.875 | 90 | 14 | LONG FLANGE, 1.25-600RFLWN | S | 0 | AXC Materials:SA182 F304 | Dark Green | 12800 | [SA182 F304]
P48 SCH-60 [SA53 GR.B] | 48 | 60 | SA53 GR.B |  | 48 | 47 | 0.5 |  | 60 |  | SA53 GR.B | [9 empty] | P48 SCH-60 [SA53 GR.B] | 48 | 60 | SA53 GR.B |  | 48 | 47 | 0.5 |  | 60 |  | SA53 GR.B | [51 empty] | WNeck Flange 300-NPS8 SCH-20 | 4.3825 | 600-NPS1.5 x 9 [SA182 F304] |  | 600 | 1.5 | 9 | SA182 F304 | 1.5 | 2.75 | 0.625 | 600 | 6.125 | 0.875 | 2.875 | 0.75 | 4 | 0.875 | 4.5 | 90 | 17 | LONG FLANGE, 1.5-600RFLWN | S | 0 | AXC Materials:SA182 F304 | Light Green | 11861940 | [SA182 F304]
P48 SCH-STD [SA53 GR.B] | 48 | STD | SA53 GR.B |  | 48 | 47.25 | 0.375 | STD | 1 |  | SA53 GR.B | [9 empty] | P48 SCH-STD [SA53 GR.B] | 48 | STD | SA53 GR.B |  | 48 | 47.25 | 0.375 | STD | 1 |  | SA53 GR.B | [51 empty] | WNeck Flange 300-NPS8 SCH-30 | 4.3825 | 600-NPS2 x 9 [SA182 F304] |  | 600 | 2 | 9 | SA182 F304 | 2 | 3.25 | 0.625 | 600 | 6.5 | 1 | 3.625 | 0.625 | 8 | 0.75 | 5 | 45 | 21 | LONG FLANGE, 2-600RFLWN | S | 0 | AXC Materials:SA182 F304 | Brown | 1262987 | [SA182 F304]
P48 SCH-XH [SA53 GR.B] | 48 | XH | SA53 GR.B |  | 48 | 47 | 0.5 | XH | 2 |  | SA53 GR.B | [9 empty] | P48 SCH-XH [SA53 GR.B] | 48 | XH | SA53 GR.B |  | 48 | 47 | 0.5 | XH | 2 |  | SA53 GR.B | [51 empty] | WNeck Flange 300-NPS8 SCH-40 | 4.3825 | 600-NPS2.5 x 9 [SA182 F304] |  | 600 | 2.5 | 9 | SA182 F304 | 2.5 | 3.9375 | 0.71875 | 600 | 7.5 | 1.125 | 4.125 | 0.75 | 8 | 0.875 | 5.875 | 45 | 29 | LONG FLANGE, 2.5-600RFLWN | S | 0 | AXC Materials:SA182 F304 | Light Brown | 7448044 | [SA182 F304]
SA106 GR.B | 0.125 | 5 | SA106 GR.B |  | 0.405 | 0.335 | 0.035 |  | 5 | [11 empty] | SA106 GR.B | 0.125 | 5 | SA106 GR.B |  | 0.405 | 0.335 | 0.035 |  | 5 | [53 empty] | WNeck Flange 300-NPS8 SCH-60 | 4.3825 | 600-NPS3 x 9 [SA182 F304] |  | 600 | 3 | 9 | SA182 F304 | 3 | 4.625 | 0.8125 | 600 | 8.25 | 1.25 | 5 | 0.75 | 8 | 0.875 | 6.625 | 45 | 38 | LONG FLANGE, 3-600RFLWN | S | 0 | AXC Materials:SA182 F304 | White | 16777215 | [SA182 F304]
P0.125 SCH-5 [SA106 GR.B] | 0.125 | 5 | SA106 GR.B |  | 0.405 | 0.335 | 0.035 |  | 5 |  | SA106 GR.B | [9 empty] | P0.125 SCH-5 [SA106 GR.B] | 0.125 | 5 | SA106 GR.B |  | 0.405 | 0.335 | 0.035 |  | 5 |  | SA106 GR.B | [51 empty] | WNeck Flange 300-NPS8 SCH-80 | 4.3825 | 600-NPS3.5 x 9 [SA182 F304] |  | 600 | 3.5 | 9 | SA182 F304 | 3.5 | 5.25 | 0.875 | 600 | 9 | 1.375 | 5.5 | 0.875 | 8 | 1 | 7.25 | 45 | 48 | LONG FLANGE, 3.5-600RFLWN | S | 0 | AXC Materials:SA182 F304 | Grey | 12632256 | [SA182 F304]
P0.125 SCH-10 [SA106 GR.B] | 0.125 | 10 | SA106 GR.B |  | 0.405 | 0.307 | 0.049 |  | 10 |  | SA106 GR.B | [9 empty] | P0.125 SCH-10 [SA106 GR.B] | 0.125 | 10 | SA106 GR.B |  | 0.405 | 0.307 | 0.049 |  | 10 |  | SA106 GR.B | [51 empty] | WNeck Flange 300-NPS8 SCH-STD | 4.3825 | 600-NPS4 x 12 [SA182 F304] |  | 600 | 4 | 12 | SA182 F304 | 4 | 6 | 1 | 600 | 10.75 | 1.5 | 6.1875 | 0.875 | 8 | 1 | 8.5 | 45 | 80 | LONG FLANGE, 4-600RFLWN | S | 0 | AXC Materials:SA182 F304 | Red | 255 | [SA182 F304]
P0.125 SCH-40 [SA106 GR.B] | 0.125 | 40 | SA106 GR.B |  | 0.405 | 0.269 | 0.068 |  | 40 |  | SA106 GR.B | [9 empty] | P0.125 SCH-40 [SA106 GR.B] | 0.125 | 40 | SA106 GR.B |  | 0.405 | 0.269 | 0.068 |  | 40 |  | SA106 GR.B | [51 empty] | WNeck Flange 300-NPS8 SCH-XH | 4.3825 | 600-NPS5 x 12 [SA182 F304] |  | 600 | 5 | 12 | SA182 F304 | 5 | 7.5 | 1.25 | 600 | 13 | 1.75 | 7.3125 | 1 | 8 | 1.125 | 10.5 | 45 | 128 | LONG FLANGE, 5-600RFLWN | S | 0 | AXC Materials:SA182 F304 | Orange | 33023 | [SA182 F304]
P0.125 SCH-STD [SA106 GR.B] | 0.125 | STD | SA106 GR.B |  | 0.405 | 0.269 | 0.068 | STD | 1 |  | SA106 GR.B | [9 empty] | P0.125 SCH-STD [SA106 GR.B] | 0.125 | STD | SA106 GR.B |  | 0.405 | 0.269 | 0.068 | STD | 1 |  | SA106 GR.B | [51 empty] | WNeck Flange 300-NPS8 SCH-XXH | 4.3825 | 600-NPS6 x 12 [SA182 F304] |  | 600 | 6 | 12 | SA182 F304 | 6 | 8.75 | 1.375 | 600 | 14 | 1.875 | 8.5 | 1 | 12 | 1.125 | 11.5 | 30 | 158 | LONG FLANGE, 6-600RFLWN | S | 0 | AXC Materials:SA182 F304 | Brown | 1262987 | [SA182 F304]
P0.125 SCH-80 [SA106 GR.B] | 0.125 | 80 | SA106 GR.B |  | 0.405 | 0.215 | 0.095 |  | 80 |  | SA106 GR.B | [9 empty] | P0.125 SCH-80 [SA106 GR.B] | 0.125 | 80 | SA106 GR.B |  | 0.405 | 0.215 | 0.095 |  | 80 |  | SA106 GR.B | [51 empty] | WNeck Flange 300-NPS10 SCH-10 | 4.6225 | 600-NPS8 x 12 [SA182 F304] |  | 600 | 8 | 12 | SA182 F304 | 8 | 10.75 | 1.375 | 600 | 16.5 | 2.1875 | 10.625 | 1.125 | 12 | 1.25 | 13.75 | 30 | 215 | LONG FLANGE, 8-600RFLWN | S | 0 | AXC Materials:SA182 F304 | Yellow | 65535 | [SA182 F304]
P0.125 SCH-XH [SA106 GR.B] | 0.125 | XH | SA106 GR.B |  | 0.405 | 0.215 | 0.095 | XH | 2 |  | SA106 GR.B | [9 empty] | P0.125 SCH-XH [SA106 GR.B] | 0.125 | XH | SA106 GR.B |  | 0.405 | 0.215 | 0.095 | XH | 2 |  | SA106 GR.B | [51 empty] | WNeck Flange 300-NPS10 SCH-100 | 4.6225 | 600-NPS10 x 12 [SA182 F304] |  | 600 | 10 | 12 | SA182 F304 | 10 | 13.5 | 1.75 | 600 | 20 | 2.5 | 12.75 | 1.25 | 16 | 1.375 | 17 | 22.5 | 324 | LONG FLANGE, 10-600RFLWN | S | 0 | AXC Materials:SA182 F304 | Green | 65280 | [SA182 F304]
P0.25 SCH-5 [SA106 GR.B] | 0.25 | 5 | SA106 GR.B |  | 0.54 | 0.442 | 0.049 |  | 5 |  | SA106 GR.B | [9 empty] | P0.25 SCH-5 [SA106 GR.B] | 0.25 | 5 | SA106 GR.B |  | 0.54 | 0.442 | 0.049 |  | 5 |  | SA106 GR.B | [51 empty] | WNeck Flange 300-NPS10 SCH-120 | 4.6225 | 600-NPS12 x 12 [SA182 F304] |  | 600 | 12 | 12 | SA182 F304 | 12 | 15.75 | 1.875 | 600 | 22 | 2.625 | 15 | 1.25 | 20 | 1.375 | 19.25 | 18 | 500 | LONG FLANGE, 12-600RFLWN | S | 0 | AXC Materials:SA182 F304 | Dark Green | 12800 | [SA182 F304]
P0.25 SCH-10 [SA106 GR.B] | 0.25 | 10 | SA106 GR.B |  | 0.54 | 0.41 | 0.065 |  | 10 |  | SA106 GR.B | [9 empty] | P0.25 SCH-10 [SA106 GR.B] | 0.25 | 10 | SA106 GR.B |  | 0.54 | 0.41 | 0.065 |  | 10 |  | SA106 GR.B | [51 empty] | WNeck Flange 300-NPS10 SCH-140 | 4.6225 | 600-NPS14 x 12 [SA182 F304] |  | 600 | 14 | 12 | SA182 F304 | 14 | 17 | 1.5 | 600 | 23.75 | 2.75 | 16.25 | 1.375 | 20 | 1.5 | 20.75 | 18 | 417 | LONG FLANGE, 14-600RFLWN | S | 0 | AXC Materials:SA182 F304 | Blue | 16711680 | [SA182 F304]
P0.25 SCH-40 [SA106 GR.B] | 0.25 | 40 | SA106 GR.B |  | 0.54 | 0.364 | 0.088 |  | 40 |  | SA106 GR.B | [9 empty] | P0.25 SCH-40 [SA106 GR.B] | 0.25 | 40 | SA106 GR.B |  | 0.54 | 0.364 | 0.088 |  | 40 |  | SA106 GR.B | [51 empty] | WNeck Flange 300-NPS10 SCH-160 | 4.6225 | 600-NPS14 x 14 [SA182 F304] |  | 600 | 14 | 14 | SA182 F304 | 14 | 17 | 1.5 | 600 | 23.75 | 2.75 | 16.25 | 1.375 | 20 | 1.5 | 20.75 | 18 | ?? | LONG FLANGE, 14-600RFLWN | S | 0 | AXC Materials:SA182 F304 | Blue | 16711680 | [SA182 F304]
P0.25 SCH-STD [SA106 GR.B] | 0.25 | STD | SA106 GR.B |  | 0.54 | 0.364 | 0.088 | STD | 1 |  | SA106 GR.B | [9 empty] | P0.25 SCH-STD [SA106 GR.B] | 0.25 | STD | SA106 GR.B |  | 0.54 | 0.364 | 0.088 | STD | 1 |  | SA106 GR.B | [51 empty] | WNeck Flange 300-NPS10 SCH-20 | 4.6225 | 600-NPS14 x 16 [SA182 F304] |  | 600 | 14 | 16 | SA182 F304 | 14 | 17 | 1.5 | 600 | 23.75 | 2.75 | 16.25 | 1.375 | 20 | 1.5 | 20.75 | 18 | ?? | LONG FLANGE, 14-600RFLWN | S | 0 | AXC Materials:SA182 F304 | Blue | 16711680 | [SA182 F304]
P0.25 SCH-80 [SA106 GR.B] | 0.25 | 80 | SA106 GR.B |  | 0.54 | 0.302 | 0.119 |  | 80 |  | SA106 GR.B | [9 empty] | P0.25 SCH-80 [SA106 GR.B] | 0.25 | 80 | SA106 GR.B |  | 0.54 | 0.302 | 0.119 |  | 80 |  | SA106 GR.B | [51 empty] | WNeck Flange 300-NPS10 SCH-30 | 4.6225 | 600-NPS14 x 18 [SA182 F304] |  | 600 | 14 | 18 | SA182 F304 | 14 | 17 | 1.5 | 600 | 23.75 | 2.75 | 16.25 | 1.375 | 20 | 1.5 | 20.75 | 18 | ?? | LONG FLANGE, 14-600RFLWN | S | 0 | AXC Materials:SA182 F304 | Blue | 16711680 | [SA182 F304]
P0.25 SCH-XH [SA106 GR.B] | 0.25 | XH | SA106 GR.B |  | 0.54 | 0.302 | 0.119 | XH | 2 |  | SA106 GR.B | [9 empty] | P0.25 SCH-XH [SA106 GR.B] | 0.25 | XH | SA106 GR.B |  | 0.54 | 0.302 | 0.119 | XH | 2 |  | SA106 GR.B | [51 empty] | WNeck Flange 300-NPS10 SCH-40 | 4.6225 | 600-NPS14 x 20 [SA182 F304] |  | 600 | 14 | 20 | SA182 F304 | 14 | 17 | 1.5 | 600 | 23.75 | 2.75 | 16.25 | 1.375 | 20 | 1.5 | 20.75 | 18 | ?? | LONG FLANGE, 14-600RFLWN | S | 0 | AXC Materials:SA182 F304 | Blue | 16711680 | [SA182 F304]
P0.375 SCH-5 [SA106 GR.B] | 0.375 | 5 | SA106 GR.B |  | 0.675 | 0.577 | 0.049 |  | 5 |  | SA106 GR.B | [9 empty] | P0.375 SCH-5 [SA106 GR.B] | 0.375 | 5 | SA106 GR.B |  | 0.675 | 0.577 | 0.049 |  | 5 |  | SA106 GR.B | [51 empty] | WNeck Flange 300-NPS10 SCH-60 | 4.6225 | 600-NPS16 x 12 [SA182 F304] |  | 600 | 16 | 12 | SA182 F304 | 16 | 19.5 | 1.75 | 600 | 27 | 3 | 18.5 | 1.5 | 20 | 1.625 | 23.75 | 18 | 564 | LONG FLANGE, 16-600RFLWN | S | 0 | AXC Materials:SA182 F304 | Light Blue | 16776960 | [SA182 F304]
P0.375 SCH-10 [SA106 GR.B] | 0.375 | 10 | SA106 GR.B |  | 0.675 | 0.545 | 0.065 |  | 10 |  | SA106 GR.B | [9 empty] | P0.375 SCH-10 [SA106 GR.B] | 0.375 | 10 | SA106 GR.B |  | 0.675 | 0.545 | 0.065 |  | 10 |  | SA106 GR.B | [51 empty] | WNeck Flange 300-NPS10 SCH-80 | 4.6225 | 600-NPS16 x 14 [SA182 F304] |  | 600 | 16 | 14 | SA182 F304 | 16 | 19.5 | 1.75 | 600 | 27 | 3 | 18.5 | 1.5 | 20 | 1.625 | 23.75 | 18 | ?? | LONG FLANGE, 16-600RFLWN | S | 0 | AXC Materials:SA182 F304 | Light Blue | 16776960 | [SA182 F304]
P0.375 SCH-40 [SA106 GR.B] | 0.375 | 40 | SA106 GR.B |  | 0.675 | 0.493 | 0.091 |  | 40 |  | SA106 GR.B | [9 empty] | P0.375 SCH-40 [SA106 GR.B] | 0.375 | 40 | SA106 GR.B |  | 0.675 | 0.493 | 0.091 |  | 40 |  | SA106 GR.B | [51 empty] | WNeck Flange 300-NPS10 SCH-STD | 4.6225 | 600-NPS16 x 16 [SA182 F304] |  | 600 | 16 | 16 | SA182 F304 | 16 | 19.5 | 1.75 | 600 | 27 | 3 | 18.5 | 1.5 | 20 | 1.625 | 23.75 | 18 | ?? | LONG FLANGE, 16-600RFLWN | S | 0 | AXC Materials:SA182 F304 | Light Blue | 16776960 | [SA182 F304]
P0.375 SCH-STD [SA106 GR.B] | 0.375 | STD | SA106 GR.B |  | 0.675 | 0.493 | 0.091 | STD | 1 |  | SA106 GR.B | [9 empty] | P0.375 SCH-STD [SA106 GR.B] | 0.375 | STD | SA106 GR.B |  | 0.675 | 0.493 | 0.091 | STD | 1 |  | SA106 GR.B | [51 empty] | WNeck Flange 300-NPS10 SCH-XH | 4.6225 | 600-NPS16 x 18 [SA182 F304] |  | 600 | 16 | 18 | SA182 F304 | 16 | 19.5 | 1.75 | 600 | 27 | 3 | 18.5 | 1.5 | 20 | 1.625 | 23.75 | 18 | ?? | LONG FLANGE, 16-600RFLWN | S | 0 | AXC Materials:SA182 F304 | Light Blue | 16776960 | [SA182 F304]
P0.375 SCH-80 [SA106 GR.B] | 0.375 | 80 | SA106 GR.B |  | 0.675 | 0.423 | 0.126 |  | 80 |  | SA106 GR.B | [9 empty] | P0.375 SCH-80 [SA106 GR.B] | 0.375 | 80 | SA106 GR.B |  | 0.675 | 0.423 | 0.126 |  | 80 |  | SA106 GR.B | [51 empty] | WNeck Flange 300-NPS10 SCH-XXH | 4.6225 | 600-NPS16 x 20 [SA182 F304] |  | 600 | 16 | 20 | SA182 F304 | 16 | 19.5 | 1.75 | 600 | 27 | 3 | 18.5 | 1.5 | 20 | 1.625 | 23.75 | 18 | ?? | LONG FLANGE, 16-600RFLWN | S | 0 | AXC Materials:SA182 F304 | Light Blue | 16776960 | [SA182 F304]
P0.375 SCH-XH [SA106 GR.B] | 0.375 | XH | SA106 GR.B |  | 0.675 | 0.423 | 0.126 | XH | 2 |  | SA106 GR.B | [9 empty] | P0.375 SCH-XH [SA106 GR.B] | 0.375 | XH | SA106 GR.B |  | 0.675 | 0.423 | 0.126 | XH | 2 |  | SA106 GR.B | [51 empty] | WNeck Flange 300-NPS12 SCH-10 | 5.1225 | 600-NPS18 x 12 [SA182 F304] |  | 600 | 18 | 12 | SA182 F304 | 18 | 21.5 | 1.75 | 600 | 29.25 | 3.25 | 21 | 1.625 | 20 | 1.75 | 25.75 | 18 | 654 | LONG FLANGE, 18-600RFLWN | S | 0 | AXC Materials:SA182 F304 | Purple | 16711935 | [SA182 F304]
P0.5 SCH-5 [SA106 GR.B] | 0.5 | 5 | SA106 GR.B |  | 0.84 | 0.71 | 0.065 |  | 5 |  | SA106 GR.B | [9 empty] | P0.5 SCH-5 [SA106 GR.B] | 0.5 | 5 | SA106 GR.B |  | 0.84 | 0.71 | 0.065 |  | 5 |  | SA106 GR.B | [51 empty] | WNeck Flange 300-NPS12 SCH-100 | 5.1225 | 600-NPS18 x 14 [SA182 F304] |  | 600 | 18 | 14 | SA182 F304 | 18 | 21.5 | 1.75 | 600 | 29.25 | 3.25 | 21 | 1.625 | 20 | 1.75 | 25.75 | 18 | ?? | LONG FLANGE, 18-600RFLWN | S | 0 | AXC Materials:SA182 F304 | Purple | 16711935 | [SA182 F304]
P0.5 SCH-10 [SA106 GR.B] | 0.5 | 10 | SA106 GR.B |  | 0.84 | 0.674 | 0.083 |  | 10 |  | SA106 GR.B | [9 empty] | P0.5 SCH-10 [SA106 GR.B] | 0.5 | 10 | SA106 GR.B |  | 0.84 | 0.674 | 0.083 |  | 10 |  | SA106 GR.B | [51 empty] | WNeck Flange 300-NPS12 SCH-120 | 5.1225 | 600-NPS18 x 16 [SA182 F304] |  | 600 | 18 | 16 | SA182 F304 | 18 | 21.5 | 1.75 | 600 | 29.25 | 3.25 | 21 | 1.625 | 20 | 1.75 | 25.75 | 18 | ?? | LONG FLANGE, 18-600RFLWN | S | 0 | AXC Materials:SA182 F304 | Purple | 16711935 | [SA182 F304]
P0.5 SCH-40 [SA106 GR.B] | 0.5 | 40 | SA106 GR.B |  | 0.84 | 0.622 | 0.109 |  | 40 |  | SA106 GR.B | [9 empty] | P0.5 SCH-40 [SA106 GR.B] | 0.5 | 40 | SA106 GR.B |  | 0.84 | 0.622 | 0.109 |  | 40 |  | SA106 GR.B | [51 empty] | WNeck Flange 300-NPS12 SCH-140 | 5.1225 | 600-NPS18 x 18 [SA182 F304] |  | 600 | 18 | 18 | SA182 F304 | 18 | 21.5 | 1.75 | 600 | 29.25 | 3.25 | 21 | 1.625 | 20 | 1.75 | 25.75 | 18 | ?? | LONG FLANGE, 18-600RFLWN | S | 0 | AXC Materials:SA182 F304 | Purple | 16711935 | [SA182 F304]
P0.5 SCH-STD [SA106 GR.B] | 0.5 | STD | SA106 GR.B |  | 0.84 | 0.622 | 0.109 | STD | 1 |  | SA106 GR.B | [9 empty] | P0.5 SCH-STD [SA106 GR.B] | 0.5 | STD | SA106 GR.B |  | 0.84 | 0.622 | 0.109 | STD | 1 |  | SA106 GR.B | [51 empty] | WNeck Flange 300-NPS12 SCH-160 | 5.1225 | 600-NPS18 x 20 [SA182 F304] |  | 600 | 18 | 20 | SA182 F304 | 18 | 21.5 | 1.75 | 600 | 29.25 | 3.25 | 21 | 1.625 | 20 | 1.75 | 25.75 | 18 | ?? | LONG FLANGE, 18-600RFLWN | S | 0 | AXC Materials:SA182 F304 | Purple | 16711935 | [SA182 F304]
P0.5 SCH-80 [SA106 GR.B] | 0.5 | 80 | SA106 GR.B |  | 0.84 | 0.546 | 0.147 |  | 80 |  | SA106 GR.B | [9 empty] | P0.5 SCH-80 [SA106 GR.B] | 0.5 | 80 | SA106 GR.B |  | 0.84 | 0.546 | 0.147 |  | 80 |  | SA106 GR.B | [51 empty] | WNeck Flange 300-NPS12 SCH-20 | 5.1225 | 600-NPS20 x 12 [SA182 F304] |  | 600 | 20 | 12 | SA182 F304 | 20 | 24 | 2 | 600 | 32 | 3.5 | 23 | 1.625 | 24 | 1.75 | 28.5 | 15 | 840 | LONG FLANGE, 20-600RFLWN | S | 0 | AXC Materials:SA182 F304 | Light Purple | 16744703 | [SA182 F304]
P0.5 SCH-160 [SA106 GR.B] | 0.5 | 160 | SA106 GR.B |  | 0.84 | 0.466 | 0.187 |  | 160 |  | SA106 GR.B | [9 empty] | P0.5 SCH-160 [SA106 GR.B] | 0.5 | 160 | SA106 GR.B |  | 0.84 | 0.466 | 0.187 |  | 160 |  | SA106 GR.B | [51 empty] | WNeck Flange 300-NPS12 SCH-30 | 5.1225 | 600-NPS20 x 14 [SA182 F304] |  | 600 | 20 | 14 | SA182 F304 | 20 | 24 | 2 | 600 | 32 | 3.5 | 23 | 1.625 | 24 | 1.75 | 28.5 | 15 | ?? | LONG FLANGE, 20-600RFLWN | S | 0 | AXC Materials:SA182 F304 | Light Purple | 16744703 | [SA182 F304]
P0.5 SCH-XH [SA106 GR.B] | 0.5 | XH | SA106 GR.B |  | 0.84 | 0.546 | 0.147 | XH | 2 |  | SA106 GR.B | [9 empty] | P0.5 SCH-XH [SA106 GR.B] | 0.5 | XH | SA106 GR.B |  | 0.84 | 0.546 | 0.147 | XH | 2 |  | SA106 GR.B | [51 empty] | WNeck Flange 300-NPS12 SCH-40 | 5.1225 | 600-NPS20 x 16 [SA182 F304] |  | 600 | 20 | 16 | SA182 F304 | 20 | 24 | 2 | 600 | 32 | 3.5 | 23 | 1.625 | 24 | 1.75 | 28.5 | 15 | ?? | LONG FLANGE, 20-600RFLWN | S | 0 | AXC Materials:SA182 F304 | Light Purple | 16744703 | [SA182 F304]
P0.5 SCH-XXH [SA106 GR.B] | 0.5 | XXH | SA106 GR.B |  | 0.84 | 0.252 | 0.294 | XXH | 4 |  | SA106 GR.B | [9 empty] | P0.5 SCH-XXH [SA106 GR.B] | 0.5 | XXH | SA106 GR.B |  | 0.84 | 0.252 | 0.294 | XXH | 4 |  | SA106 GR.B | [51 empty] | WNeck Flange 300-NPS12 SCH-60 | 5.1225 | 600-NPS20 x 18 [SA182 F304] |  | 600 | 20 | 18 | SA182 F304 | 20 | 24 | 2 | 600 | 32 | 3.5 | 23 | 1.625 | 24 | 1.75 | 28.5 | 15 | ?? | LONG FLANGE, 20-600RFLWN | S | 0 | AXC Materials:SA182 F304 | Light Purple | 16744703 | [SA182 F304]
P0.75 SCH-5 [SA106 GR.B] | 0.75 | 5 | SA106 GR.B |  | 1.05 | 0.92 | 0.065 |  | 5 |  | SA106 GR.B | [9 empty] | P0.75 SCH-5 [SA106 GR.B] | 0.75 | 5 | SA106 GR.B |  | 1.05 | 0.92 | 0.065 |  | 5 |  | SA106 GR.B | [51 empty] | WNeck Flange 300-NPS12 SCH-80 | 5.1225 | 600-NPS20 x 20 [SA182 F304] |  | 600 | 20 | 20 | SA182 F304 | 20 | 24 | 2 | 600 | 32 | 3.5 | 23 | 1.625 | 24 | 1.75 | 28.5 | 15 | ?? | LONG FLANGE, 20-600RFLWN | S | 0 | AXC Materials:SA182 F304 | Light Purple | 16744703 | [SA182 F304]
P0.75 SCH-10 [SA106 GR.B] | 0.75 | 10 | SA106 GR.B |  | 1.05 | 0.884 | 0.083 |  | 10 |  | SA106 GR.B | [9 empty] | P0.75 SCH-10 [SA106 GR.B] | 0.75 | 10 | SA106 GR.B |  | 1.05 | 0.884 | 0.083 |  | 10 |  | SA106 GR.B | [51 empty] | WNeck Flange 300-NPS12 SCH-STD | 5.1225 | 600-NPS24 x 12 [SA182 F304] |  | 600 | 24 | 12 | SA182 F304 | 24 | 28.25 | 2.125 | 600 | 37 | 4 | 27.25 | 1.875 | 24 | 2 | 33 | 15 | 1100 | LONG FLANGE, 24-600RFLWN | S | 0 | AXC Materials:SA182 F304 | White | 16777215 | [SA182 F304]
P0.75 SCH-40 [SA106 GR.B] | 0.75 | 40 | SA106 GR.B |  | 1.05 | 0.824 | 0.113 |  | 40 |  | SA106 GR.B | [9 empty] | P0.75 SCH-40 [SA106 GR.B] | 0.75 | 40 | SA106 GR.B |  | 1.05 | 0.824 | 0.113 |  | 40 |  | SA106 GR.B | [51 empty] | WNeck Flange 300-NPS12 SCH-XH | 5.1225 | 600-NPS24 x 14 [SA182 F304] |  | 600 | 24 | 14 | SA182 F304 | 24 | 28.25 | 2.125 | 600 | 37 | 4 | 27.25 | 1.875 | 24 | 2 | 33 | 15 | ?? | LONG FLANGE, 24-600RFLWN | S | 0 | AXC Materials:SA182 F304 | White | 16777215 | [SA182 F304]
P0.75 SCH-STD [SA106 GR.B] | 0.75 | STD | SA106 GR.B |  | 1.05 | 0.824 | 0.113 | STD | 1 |  | SA106 GR.B | [9 empty] | P0.75 SCH-STD [SA106 GR.B] | 0.75 | STD | SA106 GR.B |  | 1.05 | 0.824 | 0.113 | STD | 1 |  | SA106 GR.B | [51 empty] | WNeck Flange 300-NPS12 SCH-XXH | 5.1225 | 600-NPS24 x 16 [SA182 F304] |  | 600 | 24 | 16 | SA182 F304 | 24 | 28.25 | 2.125 | 600 | 37 | 4 | 27.25 | 1.875 | 24 | 2 | 33 | 15 | ?? | LONG FLANGE, 24-600RFLWN | S | 0 | AXC Materials:SA182 F304 | White | 16777215 | [SA182 F304]
P0.75 SCH-80 [SA106 GR.B] | 0.75 | 80 | SA106 GR.B |  | 1.05 | 0.742 | 0.154 |  | 80 |  | SA106 GR.B | [9 empty] | P0.75 SCH-80 [SA106 GR.B] | 0.75 | 80 | SA106 GR.B |  | 1.05 | 0.742 | 0.154 |  | 80 |  | SA106 GR.B | [51 empty] | WNeck Flange 300-NPS14 SCH-10 | 5.6225 | 600-NPS24 x 18 [SA182 F304] |  | 600 | 24 | 18 | SA182 F304 | 24 | 28.25 | 2.125 | 600 | 37 | 4 | 27.25 | 1.875 | 24 | 2 | 33 | 15 | ?? | LONG FLANGE, 24-600RFLWN | S | 0 | AXC Materials:SA182 F304 | White | 16777215 | [SA182 F304]
P0.75 SCH-160 [SA106 GR.B] | 0.75 | 160 | SA106 GR.B |  | 1.05 | 0.614 | 0.218 |  | 160 |  | SA106 GR.B | [9 empty] | P0.75 SCH-160 [SA106 GR.B] | 0.75 | 160 | SA106 GR.B |  | 1.05 | 0.614 | 0.218 |  | 160 |  | SA106 GR.B | [51 empty] | WNeck Flange 300-NPS14 SCH-100 | 5.6225 | 600-NPS24 x 20 [SA182 F304] |  | 600 | 24 | 20 | SA182 F304 | 24 | 28.25 | 2.125 | 600 | 37 | 4 | 27.25 | 1.875 | 24 | 2 | 33 | 15 | ?? | LONG FLANGE, 24-600RFLWN | S | 0 | AXC Materials:SA182 F304 | White | 16777215 | [SA182 F304]
P0.75 SCH-XH [SA106 GR.B] | 0.75 | XH | SA106 GR.B |  | 1.05 | 0.742 | 0.154 | XH | 2 |  | SA106 GR.B | [9 empty] | P0.75 SCH-XH [SA106 GR.B] | 0.75 | XH | SA106 GR.B |  | 1.05 | 0.742 | 0.154 | XH | 2 |  | SA106 GR.B | [51 empty] | WNeck Flange 300-NPS14 SCH-120 | 5.6225 | 900-NPS1 x 9 [SA182 F304] |  | 900 | 1 | 9 | SA182 F304 | 1 | 2.0625 | 0.53125 | 900 | 5.875 | 1.125 | 2 | 0.875 | 4 | 1 | 4 | 90 | 15 | LONG FLANGE, 1-900RFLWN | S | 0 | AXC Materials:SA182 F304 | Green | 65280 | [SA182 F304]
P0.75 SCH-XXH [SA106 GR.B] | 0.75 | XXH | SA106 GR.B | PI1073 | 1.05 | 0.434 | 0.308 | XXH | 4 |  | SA106 GR.B | [9 empty] | P0.75 SCH-XXH [SA106 GR.B] | 0.75 | XXH | SA106 GR.B | PB1073 | 1.05 | 0.434 | 0.308 | XXH | 4 |  | SA106 GR.B | [51 empty] | WNeck Flange 300-NPS14 SCH-140 | 5.6225 | 900-NPS1.25 x 9 [SA182 F304] |  | 900 | 1.25 | 9 | SA182 F304 | 1.25 | 2.5 | 0.625 | 900 | 6.25 | 1.125 | 2.5 | 0.875 | 4 | 1 | 4.378 | 90 | 18 | LONG FLANGE, 1.25-900RFLWN | S | 0 | AXC Materials:SA182 F304 | Dark Green | 12800 | [SA182 F304]
P1 SCH-5 [SA106 GR.B] | 1 | 5 | SA106 GR.B |  | 1.315 | 1.185 | 0.065 |  | 5 |  | SA106 GR.B | [9 empty] | P1 SCH-5 [SA106 GR.B] | 1 | 5 | SA106 GR.B |  | 1.315 | 1.185 | 0.065 |  | 5 |  | SA106 GR.B | [51 empty] | WNeck Flange 300-NPS14 SCH-160 | 5.6225 | 900-NPS1.5 x 9 [SA182 F304] |  | 900 | 1.5 | 9 | SA182 F304 | 1.5 | 2.75 | 0.625 | 900 | 7 | 1.25 | 2.875 | 1 | 4 | 1.125 | 4.875 | 90 | 23 | LONG FLANGE, 1.5-900RFLWN | S | 0 | AXC Materials:SA182 F304 | Light Green | 11861940 | [SA182 F304]
P1 SCH-10 [SA106 GR.B] | 1 | 10 | SA106 GR.B |  | 1.315 | 1.097 | 0.109 |  | 10 |  | SA106 GR.B | [9 empty] | P1 SCH-10 [SA106 GR.B] | 1 | 10 | SA106 GR.B |  | 1.315 | 1.097 | 0.109 |  | 10 |  | SA106 GR.B | [51 empty] | WNeck Flange 300-NPS14 SCH-20 | 5.6225 | 900-NPS2 x 9 [SA182 F304] |  | 900 | 2 | 9 | SA182 F304 | 2 | 4.125 | 1.0625 | 900 | 8.5 | 1.5 | 3.625 | 0.875 | 8 | 1 | 6.5 | 45 | 44 | LONG FLANGE, 2-900RFLWN | S | 0 | AXC Materials:SA182 F304 | Brown | 1262987 | [SA182 F304]
P1 SCH-40 [SA106 GR.B] | 1 | 40 | SA106 GR.B | PI1002 | 1.315 | 1.049 | 0.133 |  | 40 |  | SA106 GR.B | [9 empty] | P1 SCH-40 [SA106 GR.B] | 1 | 40 | SA106 GR.B | PB1002 | 1.315 | 1.049 | 0.133 |  | 40 |  | SA106 GR.B | [51 empty] | WNeck Flange 300-NPS14 SCH-30 | 5.6225 | 900-NPS2.5 x 12 [SA182 F304] |  | 900 | 2.5 | 12 | SA182 F304 | 2.5 | 4.875 | 1.1875 | 900 | 9.625 | 1.625 | 4.125 | 1 | 8 | 1.125 | 7.5 | 45 | 72 | LONG FLANGE, 2.5-900RFLWN | S | 0 | AXC Materials:SA182 F304 | Light Brown | 7448044 | [SA182 F304]
P1 SCH-STD [SA106 GR.B] | 1 | STD | SA106 GR.B |  | 1.315 | 1.049 | 0.133 | STD | 1 |  | SA106 GR.B | [9 empty] | P1 SCH-STD [SA106 GR.B] | 1 | STD | SA106 GR.B |  | 1.315 | 1.049 | 0.133 | STD | 1 |  | SA106 GR.B | [51 empty] | WNeck Flange 300-NPS14 SCH-40 | 5.6225 | 900-NPS3 x 12 [SA182 F304] |  | 900 | 3 | 12 | SA182 F304 | 3 | 5 | 1 | 900 | 9.5 | 1.5 | 5 | 0.875 | 8 | 1 | 7.5 | 45 | 65 | LONG FLANGE, 3-900RFLWN | S | 0 | AXC Materials:SA182 F304 | White | 16777215 | [SA182 F304]
P1 SCH-80 [SA106 GR.B] | 1 | 80 | SA106 GR.B | PI0003 | 1.315 | 0.957 | 0.179 |  | 80 |  | SA106 GR.B | [9 empty] | P1 SCH-80 [SA106 GR.B] | 1 | 80 | SA106 GR.B | PB0003 | 1.315 | 0.957 | 0.179 |  | 80 |  | SA106 GR.B | [51 empty] | WNeck Flange 300-NPS14 SCH-60 | 5.6225 | 900-NPS4 x 12 [SA182 F304] |  | 900 | 4 | 12 | SA182 F304 | 4 | 6.25 | 1.125 | 900 | 11.5 | 1.75 | 6.1875 | 1.125 | 8 | 1.25 | 9.25 | 45 | 98 | LONG FLANGE, 4-900RFLWN | S | 0 | AXC Materials:SA182 F304 | Red | 255 | [SA182 F304]
P1 SCH-160 [SA106 GR.B] | 1 | 160 | SA106 GR.B | PI1000 | 1.315 | 0.815 | 0.25 |  | 160 |  | SA106 GR.B | [9 empty] | P1 SCH-160 [SA106 GR.B] | 1 | 160 | SA106 GR.B | PB1000 | 1.315 | 0.815 | 0.25 |  | 160 |  | SA106 GR.B | [51 empty] | WNeck Flange 300-NPS14 SCH-80 | 5.6225 | 900-NPS5 x 12 [SA182 F304] |  | 900 | 5 | 12 | SA182 F304 | 5 | 7.5 | 1.25 | 900 | 13.75 | 2 | 7.3125 | 1.25 | 8 | 1.375 | 11 | 45 | 143 | LONG FLANGE, 5-900RFLWN | S | 0 | AXC Materials:SA182 F304 | Orange | 33023 | [SA182 F304]
P1 SCH-XH [SA106 GR.B] | 1 | XH | SA106 GR.B |  | 1.315 | 0.957 | 0.179 | XH | 2 |  | SA106 GR.B | [9 empty] | P1 SCH-XH [SA106 GR.B] | 1 | XH | SA106 GR.B |  | 1.315 | 0.957 | 0.179 | XH | 2 |  | SA106 GR.B | [51 empty] | WNeck Flange 300-NPS14 SCH-STD | 5.6225 | 900-NPS6 x 12 [SA182 F304] |  | 900 | 6 | 12 | SA182 F304 | 6 | 9.25 | 1.625 | 900 | 15 | 2.1875 | 8.5 | 1.125 | 12 | 1.25 | 12.5 | 30 | 199 | LONG FLANGE, 6-900RFLWN | S | 0 | AXC Materials:SA182 F304 | Brown | 1262987 | [SA182 F304]
P1 SCH-XXH [SA106 GR.B] | 1 | XXH | SA106 GR.B | PI1004 | 1.315 | 0.599 | 0.358 | XXH | 4 |  | SA106 GR.B | [9 empty] | P1 SCH-XXH [SA106 GR.B] | 1 | XXH | SA106 GR.B | PB1004 | 1.315 | 0.599 | 0.358 | XXH | 4 |  | SA106 GR.B | [51 empty] | WNeck Flange 300-NPS14 SCH-XH | 5.6225 | 900-NPS8 x 12 [SA182 F304] |  | 900 | 8 | 12 | SA182 F304 | 8 | 11.75 | 1.875 | 900 | 18.5 | 2.5 | 10.625 | 1.375 | 12 | 1.5 | 15.5 | 30 | 310 | LONG FLANGE, 8-900RFLWN | S | 0 | AXC Materials:SA182 F304 | Yellow | 65535 | [SA182 F304]
P1.25 SCH-5 [SA106 GR.B] | 1.25 | 5 | SA106 GR.B |  | 1.66 | 1.53 | 0.065 |  | 5 |  | SA106 GR.B | [9 empty] | P1.25 SCH-5 [SA106 GR.B] | 1.25 | 5 | SA106 GR.B |  | 1.66 | 1.53 | 0.065 |  | 5 |  | SA106 GR.B | [51 empty] | WNeck Flange 300-NPS16 SCH-10 | 5.7525 | 900-NPS10 x 16 [SA182 F304] |  | 900 | 10 | 16 | SA182 F304 | 10 | 14.5 | 2.25 | 900 | 21.5 | 2.75 | 12.75 | 1.375 | 16 | 1.5 | 18.5 | 22.5 | 385 | LONG FLANGE, 10-900RFLWN | S | 0 | AXC Materials:SA182 F304 | Green | 65280 | [SA182 F304]
P1.25 SCH-10 [SA106 GR.B] | 1.25 | 10 | SA106 GR.B |  | 1.66 | 1.442 | 0.109 |  | 10 |  | SA106 GR.B | [9 empty] | P1.25 SCH-10 [SA106 GR.B] | 1.25 | 10 | SA106 GR.B |  | 1.66 | 1.442 | 0.109 |  | 10 |  | SA106 GR.B | [51 empty] | WNeck Flange 300-NPS16 SCH-100 | 5.7525 | 900-NPS12 x 16 [SA182 F304] |  | 900 | 12 | 16 | SA182 F304 | 12 | 16.5 | 2.25 | 900 | 24 | 3.125 | 15 | 1.375 | 20 | 1.5 | 21 | 18 | 667 | LONG FLANGE, 12-900RFLWN | S | 0 | AXC Materials:SA182 F304 | Dark Green | 12800 | [SA182 F304]
P1.25 SCH-40 [SA106 GR.B] | 1.25 | 40 | SA106 GR.B | PI0012 | 1.66 | 1.38 | 0.14 |  | 40 |  | SA106 GR.B | [9 empty] | P1.25 SCH-40 [SA106 GR.B] | 1.25 | 40 | SA106 GR.B | PB0012 | 1.66 | 1.38 | 0.14 |  | 40 |  | SA106 GR.B | [51 empty] | WNeck Flange 300-NPS16 SCH-120 | 5.7525 | 900-NPS14 x 12 [SA182 F304] |  | 900 | 14 | 12 | SA182 F304 | 14 | 17.75 | 1.875 | 900 | 25.25 | 3.375 | 16.25 | 1.5 | 20 | 1.625 | 22 | 18 | 558 | LONG FLANGE, 14-900RFLWN | S | 0 | AXC Materials:SA182 F304 | Blue | 16711680 | [SA182 F304]
P1.25 SCH-STD [SA106 GR.B] | 1.25 | STD | SA106 GR.B |  | 1.66 | 1.38 | 0.14 | STD | 1 |  | SA106 GR.B | [9 empty] | P1.25 SCH-STD [SA106 GR.B] | 1.25 | STD | SA106 GR.B |  | 1.66 | 1.38 | 0.14 | STD | 1 |  | SA106 GR.B | [51 empty] | WNeck Flange 300-NPS16 SCH-140 | 5.7525 | 900-NPS14 x 14 [SA182 F304] |  | 900 | 14 | 14 | SA182 F304 | 14 | 17.75 | 1.875 | 900 | 25.25 | 3.375 | 16.25 | 1.5 | 20 | 1.625 | 22 | 18 | ?? | LONG FLANGE, 14-900RFLWN | S | 0 | AXC Materials:SA182 F304 | Blue | 16711680 | [SA182 F304]
P1.25 SCH-80 [SA106 GR.B] | 1.25 | 80 | SA106 GR.B |  | 1.66 | 1.278 | 0.191 |  | 80 |  | SA106 GR.B | [9 empty] | P1.25 SCH-80 [SA106 GR.B] | 1.25 | 80 | SA106 GR.B |  | 1.66 | 1.278 | 0.191 |  | 80 |  | SA106 GR.B | [51 empty] | WNeck Flange 300-NPS16 SCH-160 | 5.7525 | 900-NPS14 x 16 [SA182 F304] |  | 900 | 14 | 16 | SA182 F304 | 14 | 17.75 | 1.875 | 900 | 25.25 | 3.375 | 16.25 | 1.5 | 20 | 1.625 | 22 | 18 | ?? | LONG FLANGE, 14-900RFLWN | S | 0 | AXC Materials:SA182 F304 | Blue | 16711680 | [SA182 F304]
P1.25 SCH-160 [SA106 GR.B] | 1.25 | 160 | SA106 GR.B |  | 1.66 | 1.16 | 0.25 |  | 160 |  | SA106 GR.B | [9 empty] | P1.25 SCH-160 [SA106 GR.B] | 1.25 | 160 | SA106 GR.B |  | 1.66 | 1.16 | 0.25 |  | 160 |  | SA106 GR.B | [51 empty] | WNeck Flange 300-NPS16 SCH-20 | 5.7525 | 900-NPS14 x 18 [SA182 F304] |  | 900 | 14 | 18 | SA182 F304 | 14 | 17.75 | 1.875 | 900 | 25.25 | 3.375 | 16.25 | 1.5 | 20 | 1.625 | 22 | 18 | ?? | LONG FLANGE, 14-900RFLWN | S | 0 | AXC Materials:SA182 F304 | Blue | 16711680 | [SA182 F304]
P1.25 SCH-XH [SA106 GR.B] | 1.25 | XH | SA106 GR.B |  | 1.66 | 1.278 | 0.191 | XH | 2 |  | SA106 GR.B | [9 empty] | P1.25 SCH-XH [SA106 GR.B] | 1.25 | XH | SA106 GR.B |  | 1.66 | 1.278 | 0.191 | XH | 2 |  | SA106 GR.B | [51 empty] | WNeck Flange 300-NPS16 SCH-30 | 5.7525 | 900-NPS14 x 20 [SA182 F304] |  | 900 | 14 | 20 | SA182 F304 | 14 | 17.75 | 1.875 | 900 | 25.25 | 3.375 | 16.25 | 1.5 | 20 | 1.625 | 22 | 18 | ?? | LONG FLANGE, 14-900RFLWN | S | 0 | AXC Materials:SA182 F304 | Blue | 16711680 | [SA182 F304]
P1.25 SCH-XXH [SA106 GR.B] | 1.25 | XXH | SA106 GR.B |  | 1.66 | 0.896 | 0.382 | XXH | 4 |  | SA106 GR.B | [9 empty] | P1.25 SCH-XXH [SA106 GR.B] | 1.25 | XXH | SA106 GR.B |  | 1.66 | 0.896 | 0.382 | XXH | 4 |  | SA106 GR.B | [51 empty] | WNeck Flange 300-NPS16 SCH-40 | 5.7525 | 900-NPS16 x 12 [SA182 F304] |  | 900 | 16 | 12 | SA182 F304 | 16 | 20 | 2 | 900 | 27.75 | 3.5 | 18.5 | 1.625 | 20 | 1.75 | 24.25 | 18 | 670 | LONG FLANGE, 16-900RFLWN | S | 0 | AXC Materials:SA182 F304 | Light Blue | 16776960 | [SA182 F304]
P1.5 SCH-5 [SA106 GR.B] | 1.5 | 5 | SA106 GR.B |  | 1.9 | 1.77 | 0.065 |  | 5 |  | SA106 GR.B | [9 empty] | P1.5 SCH-5 [SA106 GR.B] | 1.5 | 5 | SA106 GR.B |  | 1.9 | 1.77 | 0.065 |  | 5 |  | SA106 GR.B | [51 empty] | WNeck Flange 300-NPS16 SCH-60 | 5.7525 | 900-NPS16 x 14 [SA182 F304] |  | 900 | 16 | 14 | SA182 F304 | 16 | 20 | 2 | 900 | 27.75 | 3.5 | 18.5 | 1.625 | 20 | 1.75 | 24.25 | 18 | ?? | LONG FLANGE, 16-900RFLWN | S | 0 | AXC Materials:SA182 F304 | Light Blue | 16776960 | [SA182 F304]
P1.5 SCH-10 [SA106 GR.B] | 1.5 | 10 | SA106 GR.B |  | 1.9 | 1.682 | 0.109 |  | 10 |  | SA106 GR.B | [9 empty] | P1.5 SCH-10 [SA106 GR.B] | 1.5 | 10 | SA106 GR.B |  | 1.9 | 1.682 | 0.109 |  | 10 |  | SA106 GR.B | [51 empty] | WNeck Flange 300-NPS16 SCH-80 | 5.7525 | 900-NPS16 x 16 [SA182 F304] |  | 900 | 16 | 16 | SA182 F304 | 16 | 20 | 2 | 900 | 27.75 | 3.5 | 18.5 | 1.625 | 20 | 1.75 | 24.25 | 18 | ?? | LONG FLANGE, 16-900RFLWN | S | 0 | AXC Materials:SA182 F304 | Light Blue | 16776960 | [SA182 F304]
P1.5 SCH-40 [SA106 GR.B] | 1.5 | 40 | SA106 GR.B |  | 1.9 | 1.61 | 0.145 |  | 40 |  | SA106 GR.B | [9 empty] | P1.5 SCH-40 [SA106 GR.B] | 1.5 | 40 | SA106 GR.B |  | 1.9 | 1.61 | 0.145 |  | 40 |  | SA106 GR.B | [51 empty] | WNeck Flange 300-NPS16 SCH-STD | 5.7525 | 900-NPS16 x 18 [SA182 F304] |  | 900 | 16 | 18 | SA182 F304 | 16 | 20 | 2 | 900 | 27.75 | 3.5 | 18.5 | 1.625 | 20 | 1.75 | 24.25 | 18 | ?? | LONG FLANGE, 16-900RFLWN | S | 0 | AXC Materials:SA182 F304 | Light Blue | 16776960 | [SA182 F304]
P1.5 SCH-STD [SA106 GR.B] | 1.5 | STD | SA106 GR.B |  | 1.9 | 1.61 | 0.145 | STD | 1 |  | SA106 GR.B | [9 empty] | P1.5 SCH-STD [SA106 GR.B] | 1.5 | STD | SA106 GR.B |  | 1.9 | 1.61 | 0.145 | STD | 1 |  | SA106 GR.B | [51 empty] | WNeck Flange 300-NPS16 SCH-XH | 5.7525 | 900-NPS16 x 20 [SA182 F304] |  | 900 | 16 | 20 | SA182 F304 | 16 | 20 | 2 | 900 | 27.75 | 3.5 | 18.5 | 1.625 | 20 | 1.75 | 24.25 | 18 | ?? | LONG FLANGE, 16-900RFLWN | S | 0 | AXC Materials:SA182 F304 | Light Blue | 16776960 | [SA182 F304]
P1.5 SCH-80 [SA106 GR.B] | 1.5 | 80 | SA106 GR.B | PI1005 | 1.9 | 1.5 | 0.2 |  | 80 |  | SA106 GR.B | [9 empty] | P1.5 SCH-80 [SA106 GR.B] | 1.5 | 80 | SA106 GR.B | PB1005 | 1.9 | 1.5 | 0.2 |  | 80 |  | SA106 GR.B | [51 empty] | WNeck Flange 300-NPS18 SCH-10 | 6.2525 | 900-NPS18 x 12 [SA182 F304] |  | 900 | 18 | 12 | SA182 F304 | 18 | 22.25 | 2.125 | 900 | 31 | 4 | 21 | 1.875 | 20 | 2 | 27 | 18 | 949 | LONG FLANGE, 18-900RFLWN | S | 0 | AXC Materials:SA182 F304 | Purple | 16711935 | [SA182 F304]
P1.5 SCH-160 [SA106 GR.B] | 1.5 | 160 | SA106 GR.B | PI1010 | 1.9 | 1.338 | 0.281 |  | 160 |  | SA106 GR.B | [9 empty] | P1.5 SCH-160 [SA106 GR.B] | 1.5 | 160 | SA106 GR.B | PB1010 | 1.9 | 1.338 | 0.281 |  | 160 |  | SA106 GR.B | [51 empty] | WNeck Flange 300-NPS18 SCH-100 | 6.2525 | 900-NPS18 x 14 [SA182 F304] |  | 900 | 18 | 14 | SA182 F304 | 18 | 22.25 | 2.125 | 900 | 31 | 4 | 21 | 1.875 | 20 | 2 | 27 | 18 | ?? | LONG FLANGE, 18-900RFLWN | S | 0 | AXC Materials:SA182 F304 | Purple | 16711935 | [SA182 F304]
P1.5 SCH-XH [SA106 GR.B] | 1.5 | XH | SA106 GR.B |  | 1.9 | 1.5 | 0.2 | XH | 2 |  | SA106 GR.B | [9 empty] | P1.5 SCH-XH [SA106 GR.B] | 1.5 | XH | SA106 GR.B |  | 1.9 | 1.5 | 0.2 | XH | 2 |  | SA106 GR.B | [51 empty] | WNeck Flange 300-NPS18 SCH-120 | 6.2525 | 900-NPS18 x 16 [SA182 F304] |  | 900 | 18 | 16 | SA182 F304 | 18 | 22.25 | 2.125 | 900 | 31 | 4 | 21 | 1.875 | 20 | 2 | 27 | 18 | ?? | LONG FLANGE, 18-900RFLWN | S | 0 | AXC Materials:SA182 F304 | Purple | 16711935 | [SA182 F304]
P1.5 SCH-XXH [SA106 GR.B] | 1.5 | XXH | SA106 GR.B | PI1027 | 1.9 | 1.1 | 0.4 | XXH | 4 |  | SA106 GR.B | [9 empty] | P1.5 SCH-XXH [SA106 GR.B] | 1.5 | XXH | SA106 GR.B | PB1027 | 1.9 | 1.1 | 0.4 | XXH | 4 |  | SA106 GR.B | [51 empty] | WNeck Flange 300-NPS18 SCH-140 | 6.2525 | 900-NPS18 x 18 [SA182 F304] |  | 900 | 18 | 18 | SA182 F304 | 18 | 22.25 | 2.125 | 900 | 31 | 4 | 21 | 1.875 | 20 | 2 | 27 | 18 | ?? | LONG FLANGE, 18-900RFLWN | S | 0 | AXC Materials:SA182 F304 | Purple | 16711935 | [SA182 F304]
P2 SCH-5 [SA106 GR.B] | 2 | 5 | SA106 GR.B |  | 2.375 | 2.245 | 0.065 |  | 5 |  | SA106 GR.B | [9 empty] | P2 SCH-5 [SA106 GR.B] | 2 | 5 | SA106 GR.B |  | 2.375 | 2.245 | 0.065 |  | 5 |  | SA106 GR.B | [51 empty] | WNeck Flange 300-NPS18 SCH-160 | 6.2525 | 900-NPS18 x 20 [SA182 F304] |  | 900 | 18 | 20 | SA182 F304 | 18 | 22.25 | 2.125 | 900 | 31 | 4 | 21 | 1.875 | 20 | 2 | 27 | 18 | ?? | LONG FLANGE, 18-900RFLWN | S | 0 | AXC Materials:SA182 F304 | Purple | 16711935 | [SA182 F304]
P2 SCH-10 [SA106 GR.B] | 2 | 10 | SA106 GR.B |  | 2.375 | 2.157 | 0.109 |  | 10 |  | SA106 GR.B | [9 empty] | P2 SCH-10 [SA106 GR.B] | 2 | 10 | SA106 GR.B |  | 2.375 | 2.157 | 0.109 |  | 10 |  | SA106 GR.B | [51 empty] | WNeck Flange 300-NPS18 SCH-20 | 6.2525 | 900-NPS20 x 12 [SA182 F304] |  | 900 | 20 | 12 | SA182 F304 | 20 | 24.5 | 2.25 | 900 | 33.75 | 4.25 | 23 | 2 | 20 | 2.125 | 29.5 | 18 | 1040 | LONG FLANGE, 20-900RFLWN | S | 0 | AXC Materials:SA182 F304 | Light Purple | 16744703 | [SA182 F304]
P2 SCH-40 [SA106 GR.B] | 2 | 40 | SA106 GR.B | PI1019 | 2.375 | 2.067 | 0.154 |  | 40 |  | SA106 GR.B | [9 empty] | P2 SCH-40 [SA106 GR.B] | 2 | 40 | SA106 GR.B | PB1019 | 2.375 | 2.067 | 0.154 |  | 40 |  | SA106 GR.B | [51 empty] | WNeck Flange 300-NPS18 SCH-30 | 6.2525 | 900-NPS20 x 14 [SA182 F304] |  | 900 | 20 | 14 | SA182 F304 | 20 | 24.5 | 2.25 | 900 | 33.75 | 4.25 | 23 | 2 | 20 | 2.125 | 29.5 | 18 | ?? | LONG FLANGE, 20-900RFLWN | S | 0 | AXC Materials:SA182 F304 | Light Purple | 16744703 | [SA182 F304]
P2 SCH-STD [SA106 GR.B] | 2 | STD | SA106 GR.B |  | 2.375 | 2.067 | 0.154 | STD | 1 |  | SA106 GR.B | [9 empty] | P2 SCH-STD [SA106 GR.B] | 2 | STD | SA106 GR.B |  | 2.375 | 2.067 | 0.154 | STD | 1 |  | SA106 GR.B | [51 empty] | WNeck Flange 300-NPS18 SCH-40 | 6.2525 | 900-NPS20 x 16 [SA182 F304] |  | 900 | 20 | 16 | SA182 F304 | 20 | 24.5 | 2.25 | 900 | 33.75 | 4.25 | 23 | 2 | 20 | 2.125 | 29.5 | 18 | ?? | LONG FLANGE, 20-900RFLWN | S | 0 | AXC Materials:SA182 F304 | Light Purple | 16744703 | [SA182 F304]
P2 SCH-80 [SA106 GR.B] | 2 | 80 | SA106 GR.B | PI1020 | 2.375 | 1.939 | 0.218 |  | 80 |  | SA106 GR.B | [9 empty] | P2 SCH-80 [SA106 GR.B] | 2 | 80 | SA106 GR.B | PB1020 | 2.375 | 1.939 | 0.218 |  | 80 |  | SA106 GR.B | [51 empty] | WNeck Flange 300-NPS18 SCH-60 | 6.2525 | 900-NPS20 x 18 [SA182 F304] |  | 900 | 20 | 18 | SA182 F304 | 20 | 24.5 | 2.25 | 900 | 33.75 | 4.25 | 23 | 2 | 20 | 2.125 | 29.5 | 18 | ?? | LONG FLANGE, 20-900RFLWN | S | 0 | AXC Materials:SA182 F304 | Light Purple | 16744703 | [SA182 F304]
P2 SCH-160 [SA106 GR.B] | 2 | 160 | SA106 GR.B | PI0151 | 2.375 | 1.689 | 0.343 |  | 160 |  | SA106 GR.B | [9 empty] | P2 SCH-160 [SA106 GR.B] | 2 | 160 | SA106 GR.B | PB0151 | 2.375 | 1.689 | 0.343 |  | 160 |  | SA106 GR.B | [51 empty] | WNeck Flange 300-NPS18 SCH-80 | 6.2525 | 900-NPS20 x 20 [SA182 F304] |  | 900 | 20 | 20 | SA182 F304 | 20 | 24.5 | 2.25 | 900 | 33.75 | 4.25 | 23 | 2 | 20 | 2.125 | 29.5 | 18 | ?? | LONG FLANGE, 20-900RFLWN | S | 0 | AXC Materials:SA182 F304 | Light Purple | 16744703 | [SA182 F304]
P2 SCH-XH [SA106 GR.B] | 2 | XH | SA106 GR.B |  | 2.375 | 1.939 | 0.218 | XH | 2 |  | SA106 GR.B | [9 empty] | P2 SCH-XH [SA106 GR.B] | 2 | XH | SA106 GR.B |  | 2.375 | 1.939 | 0.218 | XH | 2 |  | SA106 GR.B | [51 empty] | WNeck Flange 300-NPS18 SCH-STD | 6.2525 | 900-NPS24 x 12 [SA182 F304] |  | 900 | 24 | 12 | SA182 F304 | 24 | 29.5 | 2.75 | 900 | 41 | 5.5 | 27.25 | 2.5 | 20 | 2.625 | 35.5 | 18 | 1775 | LONG FLANGE, 24-900RFLWN | S | 0 | AXC Materials:SA182 F304 | White | 16777215 | [SA182 F304]
P2 SCH-XXH [SA106 GR.B] | 2 | XXH | SA106 GR.B | PI1030 | 2.375 | 1.503 | 0.436 | XXH | 4 |  | SA106 GR.B | [9 empty] | P2 SCH-XXH [SA106 GR.B] | 2 | XXH | SA106 GR.B | PB1030 | 2.375 | 1.503 | 0.436 | XXH | 4 |  | SA106 GR.B | [51 empty] | WNeck Flange 300-NPS18 SCH-XH | 6.2525 | 900-NPS24 x 14 [SA182 F304] |  | 900 | 24 | 14 | SA182 F304 | 24 | 29.5 | 2.75 | 900 | 41 | 5.5 | 27.25 | 2.5 | 20 | 2.625 | 35.5 | 18 | ?? | LONG FLANGE, 24-900RFLWN | S | 0 | AXC Materials:SA182 F304 | White | 16777215 | [SA182 F304]
P2.5 SCH-5 [SA106 GR.B] | 2.5 | 5 | SA106 GR.B |  | 2.875 | 2.709 | 0.083 |  | 5 |  | SA106 GR.B | [9 empty] | P2.5 SCH-5 [SA106 GR.B] | 2.5 | 5 | SA106 GR.B |  | 2.875 | 2.709 | 0.083 |  | 5 |  | SA106 GR.B | [51 empty] | WNeck Flange 300-NPS20 SCH-10 | 6.3825 | 900-NPS24 x 16 [SA182 F304] |  | 900 | 24 | 16 | SA182 F304 | 24 | 29.5 | 2.75 | 900 | 41 | 5.5 | 27.25 | 2.5 | 20 | 2.625 | 35.5 | 18 | ?? | LONG FLANGE, 24-900RFLWN | S | 0 | AXC Materials:SA182 F304 | White | 16777215 | [SA182 F304]
P2.5 SCH-10 [SA106 GR.B] | 2.5 | 10 | SA106 GR.B |  | 2.875 | 2.635 | 0.12 |  | 10 |  | SA106 GR.B | [9 empty] | P2.5 SCH-10 [SA106 GR.B] | 2.5 | 10 | SA106 GR.B |  | 2.875 | 2.635 | 0.12 |  | 10 |  | SA106 GR.B | [51 empty] | WNeck Flange 300-NPS20 SCH-100 | 6.3825 | 900-NPS24 x 18 [SA182 F304] |  | 900 | 24 | 18 | SA182 F304 | 24 | 29.5 | 2.75 | 900 | 41 | 5.5 | 27.25 | 2.5 | 20 | 2.625 | 35.5 | 18 | ?? | LONG FLANGE, 24-900RFLWN | S | 0 | AXC Materials:SA182 F304 | White | 16777215 | [SA182 F304]
P2.5 SCH-40 [SA106 GR.B] | 2.5 | 40 | SA106 GR.B | PI1034 | 2.875 | 2.469 | 0.203 |  | 40 |  | SA106 GR.B | [9 empty] | P2.5 SCH-40 [SA106 GR.B] | 2.5 | 40 | SA106 GR.B | PB1034 | 2.875 | 2.469 | 0.203 |  | 40 |  | SA106 GR.B | [51 empty] | WNeck Flange 300-NPS20 SCH-120 | 6.3825 | 900-NPS24 x 20 [SA182 F304] |  | 900 | 24 | 20 | SA182 F304 | 24 | 29.5 | 2.75 | 900 | 41 | 5.5 | 27.25 | 2.5 | 20 | 2.625 | 35.5 | 18 | ?? | LONG FLANGE, 24-900RFLWN | S | 0 | AXC Materials:SA182 F304 | White | 16777215 | [SA182 F304]
P2.5 SCH-STD [SA106 GR.B] | 2.5 | STD | SA106 GR.B |  | 2.875 | 2.469 | 0.203 | STD | 1 |  | SA106 GR.B | [9 empty] | P2.5 SCH-STD [SA106 GR.B] | 2.5 | STD | SA106 GR.B |  | 2.875 | 2.469 | 0.203 | STD | 1 |  | SA106 GR.B | [51 empty] | WNeck Flange 300-NPS20 SCH-140 | 6.3825 | 1500-NPS1 x 9 [SA182 F304] |  | 1500 | 1 | 9 | SA182 F304 | 1 | 2.0625 | 0.53125 | 1500 | 5.875 | 1.125 | 2 | 0.875 | 4 | 1 | 4 | 90 | 15 | LONG FLANGE, 1-1500RFLWN | S | 0 | AXC Materials:SA182 F304 | Green | 65280 | [SA182 F304]
P2.5 SCH-80 [SA106 GR.B] | 2.5 | 80 | SA106 GR.B | PI1008 | 2.875 | 2.323 | 0.276 |  | 80 |  | SA106 GR.B | [9 empty] | P2.5 SCH-80 [SA106 GR.B] | 2.5 | 80 | SA106 GR.B | PB1008 | 2.875 | 2.323 | 0.276 |  | 80 |  | SA106 GR.B | [51 empty] | WNeck Flange 300-NPS20 SCH-160 | 6.3825 | 1500-NPS1.25 x 9 [SA182 F304] |  | 1500 | 1.25 | 9 | SA182 F304 | 1.25 | 2.5 | 0.625 | 1500 | 6.25 | 1.125 | 2.5 | 0.875 | 4 | 1 | 4.378 | 90 | 18 | LONG FLANGE, 1.25-1500RFLWN | S | 0 | AXC Materials:SA182 F304 | Dark Green | 12800 | [SA182 F304]
P2.5 SCH-160 [SA106 GR.B] | 2.5 | 160 | SA106 GR.B | PI1040 | 2.875 | 2.125 | 0.375 |  | 160 |  | SA106 GR.B | [9 empty] | P2.5 SCH-160 [SA106 GR.B] | 2.5 | 160 | SA106 GR.B | PB1040 | 2.875 | 2.125 | 0.375 |  | 160 |  | SA106 GR.B | [51 empty] | WNeck Flange 300-NPS20 SCH-20 | 6.3825 | 1500-NPS1.5 x 9 [SA182 F304] |  | 1500 | 1.5 | 9 | SA182 F304 | 1.5 | 2.75 | 0.625 | 1500 | 7 | 1.25 | 2.875 | 1 | 4 | 1.125 | 4.875 | 90 | 23 | LONG FLANGE, 1.5-1500RFLWN | S | 0 | AXC Materials:SA182 F304 | Light Green | 11861940 | [SA182 F304]
P2.5 SCH-XH [SA106 GR.B] | 2.5 | XH | SA106 GR.B |  | 2.875 | 2.323 | 0.276 | XH | 2 |  | SA106 GR.B | [9 empty] | P2.5 SCH-XH [SA106 GR.B] | 2.5 | XH | SA106 GR.B |  | 2.875 | 2.323 | 0.276 | XH | 2 |  | SA106 GR.B | [51 empty] | WNeck Flange 300-NPS20 SCH-30 | 6.3825 | 1500-NPS2 x 9 [SA182 F304] |  | 1500 | 2 | 9 | SA182 F304 | 2 | 4.125 | 1.0625 | 1500 | 8.5 | 1.5 | 3.625 | 0.875 | 8 | 1 | 6.5 | 45 | 44 | LONG FLANGE, 2-1500RFLWN | S | 0 | AXC Materials:SA182 F304 | Brown | 1262987 | [SA182 F304]
P2.5 SCH-XXH [SA106 GR.B] | 2.5 | XXH | SA106 GR.B | PI1045 | 2.875 | 1.771 | 0.552 | XXH | 4 |  | SA106 GR.B | [9 empty] | P2.5 SCH-XXH [SA106 GR.B] | 2.5 | XXH | SA106 GR.B | PB1045 | 2.875 | 1.771 | 0.552 | XXH | 4 |  | SA106 GR.B | [51 empty] | WNeck Flange 300-NPS20 SCH-40 | 6.3825 | 1500-NPS2.5 x 12 [SA182 F304] |  | 1500 | 2.5 | 12 | SA182 F304 | 2.5 | 4.875 | 1.1875 | 1500 | 9.625 | 1.625 | 4.125 | 1 | 8 | 1.125 | 7.5 | 45 | 72 | LONG FLANGE, 2.5-1500RFLWN | S | 0 | AXC Materials:SA182 F304 | Light Brown | 7448044 | [SA182 F304]
P3 SCH-5 [SA106 GR.B] | 3 | 5 | SA106 GR.B |  | 3.5 | 3.334 | 0.083 |  | 5 |  | SA106 GR.B | [9 empty] | P3 SCH-5 [SA106 GR.B] | 3 | 5 | SA106 GR.B |  | 3.5 | 3.334 | 0.083 |  | 5 |  | SA106 GR.B | [51 empty] | WNeck Flange 300-NPS20 SCH-60 | 6.3825 | 1500-NPS3 x 12 [SA182 F304] |  | 1500 | 3 | 12 | SA182 F304 | 3 | 5.25 | 1.125 | 1500 | 10.5 | 1.875 | 5 | 1.125 | 8 | 1.25 | 8 | 45 | 84 | LONG FLANGE, 3-1500RFLWN | S | 0 | AXC Materials:SA182 F304 | White | 16777215 | [SA182 F304]
P3 SCH-10 [SA106 GR.B] | 3 | 10 | SA106 GR.B |  | 3.5 | 3.26 | 0.12 |  | 10 |  | SA106 GR.B | [9 empty] | P3 SCH-10 [SA106 GR.B] | 3 | 10 | SA106 GR.B |  | 3.5 | 3.26 | 0.12 |  | 10 |  | SA106 GR.B | [51 empty] | WNeck Flange 300-NPS20 SCH-80 | 6.3825 | 1500-NPS4 x 12 [SA182 F304] |  | 1500 | 4 | 12 | SA182 F304 | 4 | 6.375 | 1.1875 | 1500 | 12.25 | 2.125 | 6.1875 | 1.25 | 8 | 1.375 | 9.5 | 45 | 118 | LONG FLANGE, 4-1500RFLWN | S | 0 | AXC Materials:SA182 F304 | Red | 255 | [SA182 F304]
P3 SCH-40 [SA106 GR.B] | 3 | 40 | SA106 GR.B | PI1050 | 3.5 | 3.068 | 0.216 |  | 40 |  | SA106 GR.B | [9 empty] | P3 SCH-40 [SA106 GR.B] | 3 | 40 | SA106 GR.B | PB1050 | 3.5 | 3.068 | 0.216 |  | 40 |  | SA106 GR.B | [51 empty] | WNeck Flange 300-NPS20 SCH-STD | 6.3825 | 1500-NPS5 x 12 [SA182 F304] |  | 1500 | 5 | 12 | SA182 F304 | 5 | 7.75 | 1.375 | 1500 | 14.75 | 2.875 | 7.3125 | 1.5 | 8 | 1.625 | 11.5 | 45 | 195 | LONG FLANGE, 5-1500RFLWN | S | 0 | AXC Materials:SA182 F304 | Orange | 33023 | [SA182 F304]
P3 SCH-STD [SA106 GR.B] | 3 | STD | SA106 GR.B |  | 3.5 | 3.068 | 0.216 | STD | 1 |  | SA106 GR.B | [9 empty] | P3 SCH-STD [SA106 GR.B] | 3 | STD | SA106 GR.B |  | 3.5 | 3.068 | 0.216 | STD | 1 |  | SA106 GR.B | [51 empty] | WNeck Flange 300-NPS20 SCH-XH | 6.3825 | 1500-NPS6 x 12 [SA182 F304] |  | 1500 | 6 | 12 | SA182 F304 | 6 | 9 | 1.5 | 1500 | 15.5 | 3.25 | 8.5 | 1.375 | 12 | 1.5 | 12.5 | 30 | 235 | LONG FLANGE, 6-1500RFLWN | S | 0 | AXC Materials:SA182 F304 | Brown | 1262987 | [SA182 F304]
P3 SCH-80 [SA106 GR.B] | 3 | 80 | SA106 GR.B | PI1051 | 3.5 | 2.9 | 0.3 |  | 80 |  | SA106 GR.B | [9 empty] | P3 SCH-80 [SA106 GR.B] | 3 | 80 | SA106 GR.B | PB1051 | 3.5 | 2.9 | 0.3 |  | 80 |  | SA106 GR.B | [51 empty] | WNeck Flange 300-NPS24 SCH-10 | 6.6225 | 1500-NPS8 x 12 [SA182 F304] |  | 1500 | 8 | 12 | SA182 F304 | 8 | 11.5 | 1.75 | 1500 | 19 | 3.625 | 10.625 | 1.625 | 12 | 1.75 | 15.5 | 30 | 366 | LONG FLANGE, 8-1500RFLWN | S | 0 | AXC Materials:SA182 F304 | Yellow | 65535 | [SA182 F304]
P3 SCH-160 [SA106 GR.B] | 3 | 160 | SA106 GR.B | PI0150 | 3.5 | 2.626 | 0.437 |  | 160 |  | SA106 GR.B | [9 empty] | P3 SCH-160 [SA106 GR.B] | 3 | 160 | SA106 GR.B | PB0150 | 3.5 | 2.626 | 0.437 |  | 160 |  | SA106 GR.B | [51 empty] | WNeck Flange 300-NPS24 SCH-100 | 6.6225 | 1500-NPS10 x 16 [SA182 F304] |  | 1500 | 10 | 16 | SA182 F304 | 10 | 14.5 | 2.25 | 1500 | 23 | 4.25 | 12.75 | 1.875 | 12 | 2 | 19 | 30 | 610 | LONG FLANGE, 10-1500RFLWN | S | 0 | AXC Materials:SA182 F304 | Green | 65280 | [SA182 F304]
P3 SCH-XH [SA106 GR.B] | 3 | XH | SA106 GR.B |  | 3.5 | 2.9 | 0.3 | XH | 2 |  | SA106 GR.B | [9 empty] | P3 SCH-XH [SA106 GR.B] | 3 | XH | SA106 GR.B |  | 3.5 | 2.9 | 0.3 | XH | 2 |  | SA106 GR.B | [51 empty] | WNeck Flange 300-NPS24 SCH-120 | 6.6225 | 1500-NPS12 x 16 [SA182 F304] |  | 1500 | 12 | 16 | SA182 F304 | 12 | 17.75 | 2.875 | 1500 | 26.5 | 4.875 | 15 | 2 | 16 | 2.125 | 22.5 | 22.5 | 1028 | LONG FLANGE, 12-1500RFLWN | S | 0 | AXC Materials:SA182 F304 | Dark Green | 12800 | [SA182 F304]
P3 SCH-XXH [SA106 GR.B] | 3 | XXH | SA106 GR.B | PI1054 | 3.5 | 2.3 | 0.6 | XXH | 4 |  | SA106 GR.B | [9 empty] | P3 SCH-XXH [SA106 GR.B] | 3 | XXH | SA106 GR.B | PB1054 | 3.5 | 2.3 | 0.6 | XXH | 4 |  | SA106 GR.B | [51 empty] | WNeck Flange 300-NPS24 SCH-140 | 6.6225 | 1500-NPS14 x 12 [SA182 F304] |  | 1500 | 14 | 12 | SA182 F304 | 14 | 19.5 | 2.75 | 1500 | 29.5 | 5.25 | 16.25 | 2.25 | 16 | 2.375 | 25 | 22.5 | 1030 | LONG FLANGE, 14-1500RFLWN | S | 0 | AXC Materials:SA182 F304 | Blue | 16711680 | [SA182 F304]
P3.5 SCH-5 [SA106 GR.B] | 3.5 | 5 | SA106 GR.B |  | 4 | 3.834 | 0.083 |  | 5 |  | SA106 GR.B | [9 empty] | P3.5 SCH-5 [SA106 GR.B] | 3.5 | 5 | SA106 GR.B |  | 4 | 3.834 | 0.083 |  | 5 |  | SA106 GR.B | [51 empty] | WNeck Flange 300-NPS24 SCH-160 | 6.6225 | 1500-NPS14 x 14 [SA182 F304] |  | 1500 | 14 | 14 | SA182 F304 | 14 | 19.5 | 2.75 | 1500 | 29.5 | 5.25 | 16.25 | 2.25 | 16 | 2.375 | 25 | 22.5 | ?? | LONG FLANGE, 14-1500RFLWN | S | 0 | AXC Materials:SA182 F304 | Blue | 16711680 | [SA182 F304]
P3.5 SCH-10 [SA106 GR.B] | 3.5 | 10 | SA106 GR.B |  | 4 | 3.76 | 0.12 |  | 10 |  | SA106 GR.B | [9 empty] | P3.5 SCH-10 [SA106 GR.B] | 3.5 | 10 | SA106 GR.B |  | 4 | 3.76 | 0.12 |  | 10 |  | SA106 GR.B | [51 empty] | WNeck Flange 300-NPS24 SCH-20 | 6.6225 | 1500-NPS14 x 16 [SA182 F304] |  | 1500 | 14 | 16 | SA182 F304 | 14 | 19.5 | 2.75 | 1500 | 29.5 | 5.25 | 16.25 | 2.25 | 16 | 2.375 | 25 | 22.5 | ?? | LONG FLANGE, 14-1500RFLWN | S | 0 | AXC Materials:SA182 F304 | Blue | 16711680 | [SA182 F304]
P3.5 SCH-40 [SA106 GR.B] | 3.5 | 40 | SA106 GR.B | PI0084 | 4 | 3.548 | 0.226 |  | 40 |  | SA106 GR.B | [9 empty] | P3.5 SCH-40 [SA106 GR.B] | 3.5 | 40 | SA106 GR.B | PB0084 | 4 | 3.548 | 0.226 |  | 40 |  | SA106 GR.B | [51 empty] | WNeck Flange 300-NPS24 SCH-30 | 6.6225 | 1500-NPS14 x 18 [SA182 F304] |  | 1500 | 14 | 18 | SA182 F304 | 14 | 19.5 | 2.75 | 1500 | 29.5 | 5.25 | 16.25 | 2.25 | 16 | 2.375 | 25 | 22.5 | ?? | LONG FLANGE, 14-1500RFLWN | S | 0 | AXC Materials:SA182 F304 | Blue | 16711680 | [SA182 F304]
P3.5 SCH-STD [SA106 GR.B] | 3.5 | STD | SA106 GR.B |  | 4 | 3.548 | 0.226 | STD | 1 |  | SA106 GR.B | [9 empty] | P3.5 SCH-STD [SA106 GR.B] | 3.5 | STD | SA106 GR.B |  | 4 | 3.548 | 0.226 | STD | 1 |  | SA106 GR.B | [51 empty] | WNeck Flange 300-NPS24 SCH-40 | 6.6225 | 1500-NPS14 x 20 [SA182 F304] |  | 1500 | 14 | 20 | SA182 F304 | 14 | 19.5 | 2.75 | 1500 | 29.5 | 5.25 | 16.25 | 2.25 | 16 | 2.375 | 25 | 22.5 | ?? | LONG FLANGE, 14-1500RFLWN | S | 0 | AXC Materials:SA182 F304 | Blue | 16711680 | [SA182 F304]
P3.5 SCH-80 [SA106 GR.B] | 3.5 | 80 | SA106 GR.B |  | 4 | 3.364 | 0.318 |  | 80 |  | SA106 GR.B | [9 empty] | P3.5 SCH-80 [SA106 GR.B] | 3.5 | 80 | SA106 GR.B |  | 4 | 3.364 | 0.318 |  | 80 |  | SA106 GR.B | [51 empty] | WNeck Flange 300-NPS24 SCH-60 | 6.6225 | 1500-NPS16 x 12 [SA182 F304] |  | 1500 | 16 | 12 | SA182 F304 | 16 | 21.75 | 2.875 | 1500 | 32.5 | 5.75 | 18.5 | 2.5 | 16 | 2.625 | 27.75 | 22.5 | 1335 | LONG FLANGE, 16-1500RFLWN | S | 0 | AXC Materials:SA182 F304 | Light Blue | 16776960 | [SA182 F304]
P3.5 SCH-XH [SA106 GR.B] | 3.5 | XH | SA106 GR.B |  | 4 | 3.364 | 0.318 | XH | 2 |  | SA106 GR.B | [9 empty] | P3.5 SCH-XH [SA106 GR.B] | 3.5 | XH | SA106 GR.B |  | 4 | 3.364 | 0.318 | XH | 2 |  | SA106 GR.B | [51 empty] | WNeck Flange 300-NPS24 SCH-80 | 6.6225 | 1500-NPS16 x 14 [SA182 F304] |  | 1500 | 16 | 14 | SA182 F304 | 16 | 21.75 | 2.875 | 1500 | 32.5 | 5.75 | 18.5 | 2.5 | 16 | 2.625 | 27.75 | 22.5 | ?? | LONG FLANGE, 16-1500RFLWN | S | 0 | AXC Materials:SA182 F304 | Light Blue | 16776960 | [SA182 F304]
P3.5 SCH-XXH [SA106 GR.B] | 3.5 | XXH | SA106 GR.B |  | 4 | 2.728 | 0.636 | XXH | 4 |  | SA106 GR.B | [9 empty] | P3.5 SCH-XXH [SA106 GR.B] | 3.5 | XXH | SA106 GR.B |  | 4 | 2.728 | 0.636 | XXH | 4 |  | SA106 GR.B | [51 empty] | WNeck Flange 300-NPS24 SCH-STD | 6.6225 | 1500-NPS16 x 16 [SA182 F304] |  | 1500 | 16 | 16 | SA182 F304 | 16 | 21.75 | 2.875 | 1500 | 32.5 | 5.75 | 18.5 | 2.5 | 16 | 2.625 | 27.75 | 22.5 | ?? | LONG FLANGE, 16-1500RFLWN | S | 0 | AXC Materials:SA182 F304 | Light Blue | 16776960 | [SA182 F304]
P4 SCH-5 [SA106 GR.B] | 4 | 5 | SA106 GR.B |  | 4.5 | 4.334 | 0.083 |  | 5 |  | SA106 GR.B | [9 empty] | P4 SCH-5 [SA106 GR.B] | 4 | 5 | SA106 GR.B |  | 4.5 | 4.334 | 0.083 |  | 5 |  | SA106 GR.B | [51 empty] | WNeck Flange 300-NPS24 SCH-XH | 6.6225 | 1500-NPS16 x 18 [SA182 F304] |  | 1500 | 16 | 18 | SA182 F304 | 16 | 21.75 | 2.875 | 1500 | 32.5 | 5.75 | 18.5 | 2.5 | 16 | 2.625 | 27.75 | 22.5 | ?? | LONG FLANGE, 16-1500RFLWN | S | 0 | AXC Materials:SA182 F304 | Light Blue | 16776960 | [SA182 F304]
P4 SCH-10 [SA106 GR.B] | 4 | 10 | SA106 GR.B |  | 4.5 | 4.26 | 0.12 |  | 10 |  | SA106 GR.B | [9 empty] | P4 SCH-10 [SA106 GR.B] | 4 | 10 | SA106 GR.B |  | 4.5 | 4.26 | 0.12 |  | 10 |  | SA106 GR.B | [51 empty] | WNeck Flange 400-NPS0.5 SCH-10 | 2.31 | 1500-NPS16 x 20 [SA182 F304] |  | 1500 | 16 | 20 | SA182 F304 | 16 | 21.75 | 2.875 | 1500 | 32.5 | 5.75 | 18.5 | 2.5 | 16 | 2.625 | 27.75 | 22.5 | ?? | LONG FLANGE, 16-1500RFLWN | S | 0 | AXC Materials:SA182 F304 | Light Blue | 16776960 | [SA182 F304]
P4 SCH-40 [SA106 GR.B] | 4 | 40 | SA106 GR.B | PI1075 | 4.5 | 4.026 | 0.237 |  | 40 |  | SA106 GR.B | [9 empty] | P4 SCH-40 [SA106 GR.B] | 4 | 40 | SA106 GR.B | PB1075 | 4.5 | 4.026 | 0.237 |  | 40 |  | SA106 GR.B | [51 empty] | WNeck Flange 400-NPS0.5 SCH-160 | 2.31 | 1500-NPS18 x 12 [SA182 F304] |  | 1500 | 18 | 12 | SA182 F304 | 18 | 23.5 | 2.75 | 1500 | 36 | 6.375 | 21 | 2.75 | 16 | 2.875 | 30.5 | 22.5 | 1750 | LONG FLANGE, 18-1500RFLWN | S | 0 | AXC Materials:SA182 F304 | Purple | 16711935 | [SA182 F304]
P4 SCH-STD [SA106 GR.B] | 4 | STD | SA106 GR.B |  | 4.5 | 4.026 | 0.237 | STD | 1 |  | SA106 GR.B | [9 empty] | P4 SCH-STD [SA106 GR.B] | 4 | STD | SA106 GR.B |  | 4.5 | 4.026 | 0.237 | STD | 1 |  | SA106 GR.B | [51 empty] | WNeck Flange 400-NPS0.5 SCH-40 | 2.31 | 1500-NPS18 x 14 [SA182 F304] |  | 1500 | 18 | 14 | SA182 F304 | 18 | 23.5 | 2.75 | 1500 | 36 | 6.375 | 21 | 2.75 | 16 | 2.875 | 30.5 | 22.5 | ?? | LONG FLANGE, 18-1500RFLWN | S | 0 | AXC Materials:SA182 F304 | Purple | 16711935 | [SA182 F304]
P4 SCH-60 [SA106 GR.B] | 4 | 60 | SA106 GR.B |  | 4.5 | 3.938 | 0.281 |  | 60 |  | SA106 GR.B | [9 empty] | P4 SCH-60 [SA106 GR.B] | 4 | 60 | SA106 GR.B |  | 4.5 | 3.938 | 0.281 |  | 60 |  | SA106 GR.B | [51 empty] | WNeck Flange 400-NPS0.5 SCH-80 | 2.31 | 1500-NPS18 x 16 [SA182 F304] |  | 1500 | 18 | 16 | SA182 F304 | 18 | 23.5 | 2.75 | 1500 | 36 | 6.375 | 21 | 2.75 | 16 | 2.875 | 30.5 | 22.5 | ?? | LONG FLANGE, 18-1500RFLWN | S | 0 | AXC Materials:SA182 F304 | Purple | 16711935 | [SA182 F304]
P4 SCH-80 [SA106 GR.B] | 4 | 80 | SA106 GR.B | PI1080 | 4.5 | 3.826 | 0.337 |  | 80 |  | SA106 GR.B | [9 empty] | P4 SCH-80 [SA106 GR.B] | 4 | 80 | SA106 GR.B | PB1080 | 4.5 | 3.826 | 0.337 |  | 80 |  | SA106 GR.B | [51 empty] | WNeck Flange 400-NPS0.5 SCH-STD | 2.31 | 1500-NPS18 x 18 [SA182 F304] |  | 1500 | 18 | 18 | SA182 F304 | 18 | 23.5 | 2.75 | 1500 | 36 | 6.375 | 21 | 2.75 | 16 | 2.875 | 30.5 | 22.5 | ?? | LONG FLANGE, 18-1500RFLWN | S | 0 | AXC Materials:SA182 F304 | Purple | 16711935 | [SA182 F304]
P4 SCH-120 [SA106 GR.B] | 4 | 120 | SA106 GR.B | PI0205 | 4.5 | 3.626 | 0.437 |  | 120 |  | SA106 GR.B | [9 empty] | P4 SCH-120 [SA106 GR.B] | 4 | 120 | SA106 GR.B | PB0205 | 4.5 | 3.626 | 0.437 |  | 120 |  | SA106 GR.B | [51 empty] | WNeck Flange 400-NPS0.5 SCH-XH | 2.31 | 1500-NPS18 x 20 [SA182 F304] |  | 1500 | 18 | 20 | SA182 F304 | 18 | 23.5 | 2.75 | 1500 | 36 | 6.375 | 21 | 2.75 | 16 | 2.875 | 30.5 | 22.5 | ?? | LONG FLANGE, 18-1500RFLWN | S | 0 | AXC Materials:SA182 F304 | Purple | 16711935 | [SA182 F304]
P4 SCH-160 [SA106 GR.B] | 4 | 160 | SA106 GR.B | PI1085 | 4.5 | 3.438 | 0.531 |  | 160 |  | SA106 GR.B | [9 empty] | P4 SCH-160 [SA106 GR.B] | 4 | 160 | SA106 GR.B | PB1085 | 4.5 | 3.438 | 0.531 |  | 160 |  | SA106 GR.B | [51 empty] | WNeck Flange 400-NPS0.5 SCH-XXH | 2.31 | 1500-NPS20 x 12 [SA182 F304] |  | 1500 | 20 | 12 | SA182 F304 | 20 | 25.25 | 2.625 | 1500 | 38.75 | 7 | 23 | 3 | 16 | 3.125 | 32.75 | 22.5 | 2130 | LONG FLANGE, 20-1500RFLWN | S | 0 | AXC Materials:SA182 F304 | Light Purple | 16744703 | [SA182 F304]
P4 SCH-XH [SA106 GR.B] | 4 | XH | SA106 GR.B |  | 4.5 | 3.826 | 0.337 | XH | 2 |  | SA106 GR.B | [9 empty] | P4 SCH-XH [SA106 GR.B] | 4 | XH | SA106 GR.B |  | 4.5 | 3.826 | 0.337 | XH | 2 |  | SA106 GR.B | [51 empty] | WNeck Flange 400-NPS0.75 SCH-10 | 2.5 | 1500-NPS20 x 14 [SA182 F304] |  | 1500 | 20 | 14 | SA182 F304 | 20 | 25.25 | 2.625 | 1500 | 38.75 | 7 | 23 | 3 | 16 | 3.125 | 32.75 | 22.5 | ?? | LONG FLANGE, 20-1500RFLWN | S | 0 | AXC Materials:SA182 F304 | Light Purple | 16744703 | [SA182 F304]
P4 SCH-XXH [SA106 GR.B] | 4 | XXH | SA106 GR.B | PI1088 | 4.5 | 3.152 | 0.674 | XXH | 4 |  | SA106 GR.B | [9 empty] | P4 SCH-XXH [SA106 GR.B] | 4 | XXH | SA106 GR.B | PB1088 | 4.5 | 3.152 | 0.674 | XXH | 4 |  | SA106 GR.B | [51 empty] | WNeck Flange 400-NPS0.75 SCH-160 | 2.5 | 1500-NPS20 x 16 [SA182 F304] |  | 1500 | 20 | 16 | SA182 F304 | 20 | 25.25 | 2.625 | 1500 | 38.75 | 7 | 23 | 3 | 16 | 3.125 | 32.75 | 22.5 | ?? | LONG FLANGE, 20-1500RFLWN | S | 0 | AXC Materials:SA182 F304 | Light Purple | 16744703 | [SA182 F304]
P4.5 SCH-STD [SA106 GR.B] | 4.5 | STD | SA106 GR.B |  | 5 | 4.506 | 0.247 | STD | 1 |  | SA106 GR.B | [9 empty] | P4.5 SCH-STD [SA106 GR.B] | 4.5 | STD | SA106 GR.B |  | 5 | 4.506 | 0.247 | STD | 1 |  | SA106 GR.B | [51 empty] | WNeck Flange 400-NPS0.75 SCH-40 | 2.5 | 1500-NPS20 x 18 [SA182 F304] |  | 1500 | 20 | 18 | SA182 F304 | 20 | 25.25 | 2.625 | 1500 | 38.75 | 7 | 23 | 3 | 16 | 3.125 | 32.75 | 22.5 | ?? | LONG FLANGE, 20-1500RFLWN | S | 0 | AXC Materials:SA182 F304 | Light Purple | 16744703 | [SA182 F304]
P4.5 SCH-XH [SA106 GR.B] | 4.5 | XH | SA106 GR.B |  | 5 | 4.29 | 0.355 | XH | 2 |  | SA106 GR.B | [9 empty] | P4.5 SCH-XH [SA106 GR.B] | 4.5 | XH | SA106 GR.B |  | 5 | 4.29 | 0.355 | XH | 2 |  | SA106 GR.B | [51 empty] | WNeck Flange 400-NPS0.75 SCH-80 | 2.5 | 1500-NPS20 x 20 [SA182 F304] |  | 1500 | 20 | 20 | SA182 F304 | 20 | 25.25 | 2.625 | 1500 | 38.75 | 7 | 23 | 3 | 16 | 3.125 | 32.75 | 22.5 | ?? | LONG FLANGE, 20-1500RFLWN | S | 0 | AXC Materials:SA182 F304 | Light Purple | 16744703 | [SA182 F304]
P4.5 SCH-XXH [SA106 GR.B] | 4.5 | XXH | SA106 GR.B |  | 5 | 3.58 | 0.71 | XXH | 4 |  | SA106 GR.B | [9 empty] | P4.5 SCH-XXH [SA106 GR.B] | 4.5 | XXH | SA106 GR.B |  | 5 | 3.58 | 0.71 | XXH | 4 |  | SA106 GR.B | [51 empty] | WNeck Flange 400-NPS0.75 SCH-STD | 2.5 | 1500-NPS24 x 12 [SA182 F304] |  | 1500 | 24 | 12 | SA182 F304 | 24 | 30 | 3 | 1500 | 46 | 8 | 27.25 | 3.5 | 16 | 3.625 | 39 | 22.5 | 3180 | LONG FLANGE, 24-1500RFLWN | S | 0 | AXC Materials:SA182 F304 | White | 16777215 | [SA182 F304]
P5 SCH-5 [SA106 GR.B] | 5 | 5 | SA106 GR.B |  | 5.563 | 5.345 | 0.109 |  | 5 |  | SA106 GR.B | [9 empty] | P5 SCH-5 [SA106 GR.B] | 5 | 5 | SA106 GR.B |  | 5.563 | 5.345 | 0.109 |  | 5 |  | SA106 GR.B | [51 empty] | WNeck Flange 400-NPS0.75 SCH-XH | 2.5 | 1500-NPS24 x 14 [SA182 F304] |  | 1500 | 24 | 14 | SA182 F304 | 24 | 30 | 3 | 1500 | 46 | 8 | 27.25 | 3.5 | 16 | 3.625 | 39 | 22.5 | ?? | LONG FLANGE, 24-1500RFLWN | S | 0 | AXC Materials:SA182 F304 | White | 16777215 | [SA182 F304]
P5 SCH-10 [SA106 GR.B] | 5 | 10 | SA106 GR.B |  | 5.563 | 5.295 | 0.134 |  | 10 |  | SA106 GR.B | [9 empty] | P5 SCH-10 [SA106 GR.B] | 5 | 10 | SA106 GR.B |  | 5.563 | 5.295 | 0.134 |  | 10 |  | SA106 GR.B | [51 empty] | WNeck Flange 400-NPS0.75 SCH-XXH | 2.5 | 1500-NPS24 x 16 [SA182 F304] |  | 1500 | 24 | 16 | SA182 F304 | 24 | 30 | 3 | 1500 | 46 | 8 | 27.25 | 3.5 | 16 | 3.625 | 39 | 22.5 | ?? | LONG FLANGE, 24-1500RFLWN | S | 0 | AXC Materials:SA182 F304 | White | 16777215 | [SA182 F304]
P5 SCH-20 [SA106 GR.B] | 5 | 20 | SA106 GR.B |  | 5.563 | 5.157 | 0.203 |  | 20 |  | SA106 GR.B | [9 empty] | P5 SCH-20 [SA106 GR.B] | 5 | 20 | SA106 GR.B |  | 5.563 | 5.157 | 0.203 |  | 20 |  | SA106 GR.B | [51 empty] | WNeck Flange 400-NPS1 SCH-10 | 2.69 | 1500-NPS24 x 18 [SA182 F304] |  | 1500 | 24 | 18 | SA182 F304 | 24 | 30 | 3 | 1500 | 46 | 8 | 27.25 | 3.5 | 16 | 3.625 | 39 | 22.5 | ?? | LONG FLANGE, 24-1500RFLWN | S | 0 | AXC Materials:SA182 F304 | White | 16777215 | [SA182 F304]
P5 SCH-40 [SA106 GR.B] | 5 | 40 | SA106 GR.B | PI1100 | 5.563 | 5.047 | 0.258 |  | 40 |  | SA106 GR.B | [9 empty] | P5 SCH-40 [SA106 GR.B] | 5 | 40 | SA106 GR.B | PB1100 | 5.563 | 5.047 | 0.258 |  | 40 |  | SA106 GR.B | [51 empty] | WNeck Flange 400-NPS1 SCH-160 | 2.69 | 1500-NPS24 x 20 [SA182 F304] |  | 1500 | 24 | 20 | SA182 F304 | 24 | 30 | 3 | 1500 | 46 | 8 | 27.25 | 3.5 | 16 | 3.625 | 39 | 22.5 | ?? | LONG FLANGE, 24-1500RFLWN | S | 0 | AXC Materials:SA182 F304 | White | 16777215 | [SA182 F304]
P5 SCH-STD [SA106 GR.B] | 5 | STD | SA106 GR.B |  | 5.563 | 5.047 | 0.258 | STD | 1 |  | SA106 GR.B | [9 empty] | P5 SCH-STD [SA106 GR.B] | 5 | STD | SA106 GR.B |  | 5.563 | 5.047 | 0.258 | STD | 1 |  | SA106 GR.B | [51 empty] | WNeck Flange 400-NPS1 SCH-40 | 2.69 | 2500-NPS1 x 9 [SA182 F304] |  | 2500 | 1 | 9 | SA182 F304 | 1 | 2.25 | 0.625 | 2500 | 6.25 | 1.375 | 2 | 0.875 | 4 | 1 | 4.25 | 90 | 20 | LONG FLANGE, 1-2500RFLWN | S | 0 | AXC Materials:SA182 F304 | Green | 65280 | [SA182 F304]
P5 SCH-80 [SA106 GR.B] | 5 | 80 | SA106 GR.B | PI1105 | 5.563 | 4.813 | 0.375 |  | 80 |  | SA106 GR.B | [9 empty] | P5 SCH-80 [SA106 GR.B] | 5 | 80 | SA106 GR.B | PB1105 | 5.563 | 4.813 | 0.375 |  | 80 |  | SA106 GR.B | [51 empty] | WNeck Flange 400-NPS1 SCH-80 | 2.69 | 2500-NPS1.25 x 9 [SA182 F304] |  | 2500 | 1.25 | 9 | SA182 F304 | 1.25 | 2.875 | 0.8125 | 2500 | 7.25 | 1.5 | 2.5 | 1 | 4 | 1.125 | 5.125 | 90 | 30 | LONG FLANGE, 1.25-2500RFLWN | S | 0 | AXC Materials:SA182 F304 | Dark Green | 12800 | [SA182 F304]
P5 SCH-120 [SA106 GR.B] | 5 | 120 | SA106 GR.B |  | 5.563 | 4.563 | 0.5 |  | 120 |  | SA106 GR.B | [9 empty] | P5 SCH-120 [SA106 GR.B] | 5 | 120 | SA106 GR.B |  | 5.563 | 4.563 | 0.5 |  | 120 |  | SA106 GR.B | [51 empty] | WNeck Flange 400-NPS1 SCH-STD | 2.69 | 2500-NPS1.5 x 9 [SA182 F304] |  | 2500 | 1.5 | 9 | SA182 F304 | 1.5 | 3.125 | 0.8125 | 2500 | 8 | 1.75 | 2.875 | 1.125 | 4 | 1.25 | 5.75 | 90 | 38 | LONG FLANGE, 1.5-2500RFLWN | S | 0 | AXC Materials:SA182 F304 | Light Green | 11861940 | [SA182 F304]
P5 SCH-160 [SA106 GR.B] | 5 | 160 | SA106 GR.B |  | 5.563 | 4.313 | 0.625 |  | 160 |  | SA106 GR.B | [9 empty] | P5 SCH-160 [SA106 GR.B] | 5 | 160 | SA106 GR.B |  | 5.563 | 4.313 | 0.625 |  | 160 |  | SA106 GR.B | [51 empty] | WNeck Flange 400-NPS1 SCH-XH | 2.69 | 2500-NPS2 x 9 [SA182 F304] |  | 2500 | 2 | 9 | SA182 F304 | 2 | 3.75 | 0.875 | 2500 | 9.25 | 2 | 3.625 | 1 | 8 | 1.125 | 6.75 | 45 | 55 | LONG FLANGE, 2-2500RFLWN | S | 0 | AXC Materials:SA182 F304 | Brown | 1262987 | [SA182 F304]
P5 SCH-XH [SA106 GR.B] | 5 | XH | SA106 GR.B |  | 5.563 | 4.813 | 0.375 | XH | 2 |  | SA106 GR.B | [9 empty] | P5 SCH-XH [SA106 GR.B] | 5 | XH | SA106 GR.B |  | 5.563 | 4.813 | 0.375 | XH | 2 |  | SA106 GR.B | [51 empty] | WNeck Flange 400-NPS1 SCH-XXH | 2.69 | 2500-NPS2.5 x 12 [SA182 F304] |  | 2500 | 2.5 | 12 | SA182 F304 | 2.5 | 4.5 | 1 | 2500 | 10.5 | 2.25 | 4.125 | 1.125 | 8 | 1.25 | 7.75 | 45 | 85 | LONG FLANGE, 2.5-2500RFLWN | S | 0 | AXC Materials:SA182 F304 | Light Brown | 7448044 | [SA182 F304]
P5 SCH-XXH [SA106 GR.B] | 5 | XXH | SA106 GR.B |  | 5.563 | 4.063 | 0.75 | XXH | 4 |  | SA106 GR.B | [9 empty] | P5 SCH-XXH [SA106 GR.B] | 5 | XXH | SA106 GR.B |  | 5.563 | 4.063 | 0.75 | XXH | 4 |  | SA106 GR.B | [51 empty] | WNeck Flange 400-NPS1.25 SCH-10 | 2.87 | 2500-NPS3 x 12 [SA182 F304] |  | 2500 | 3 | 12 | SA182 F304 | 3 | 5.25 | 1.125 | 2500 | 12 | 2.625 | 5 | 1.25 | 8 | 1.375 | 9 | 45 | 125 | LONG FLANGE, 3-2500RFLWN | S | 0 | AXC Materials:SA182 F304 | White | 16777215 | [SA182 F304]
P6 SCH-5 [SA106 GR.B] | 6 | 5 | SA106 GR.B |  | 6.625 | 6.407 | 0.109 |  | 5 |  | SA106 GR.B | [9 empty] | P6 SCH-5 [SA106 GR.B] | 6 | 5 | SA106 GR.B |  | 6.625 | 6.407 | 0.109 |  | 5 |  | SA106 GR.B | [51 empty] | WNeck Flange 400-NPS1.25 SCH-160 | 2.87 | 2500-NPS4 x 12 [SA182 F304] |  | 2500 | 4 | 12 | SA182 F304 | 4 | 6.5 | 1.25 | 2500 | 14 | 3 | 6.1875 | 1.5 | 8 | 1.625 | 10.75 | 45 | 185 | LONG FLANGE, 4-2500RFLWN | S | 0 | AXC Materials:SA182 F304 | Red | 255 | [SA182 F304]
P6 SCH-10 [SA106 GR.B] | 6 | 10 | SA106 GR.B |  | 6.625 | 6.357 | 0.134 |  | 10 |  | SA106 GR.B | [9 empty] | P6 SCH-10 [SA106 GR.B] | 6 | 10 | SA106 GR.B |  | 6.625 | 6.357 | 0.134 |  | 10 |  | SA106 GR.B | [51 empty] | WNeck Flange 400-NPS1.25 SCH-40 | 2.87 | 2500-NPS5 x 12 [SA182 F304] |  | 2500 | 5 | 12 | SA182 F304 | 5 | 8 | 1.5 | 2500 | 16.5 | 3.625 | 7.3125 | 1.75 | 8 | 1.875 | 12.75 | 45 | 300 | LONG FLANGE, 5-2500RFLWN | S | 0 | AXC Materials:SA182 F304 | Orange | 33023 | [SA182 F304]
P6 SCH-20 [SA106 GR.B] | 6 | 20 | SA106 GR.B |  | 6.625 | 6.219 | 0.203 |  | 20 |  | SA106 GR.B | [9 empty] | P6 SCH-20 [SA106 GR.B] | 6 | 20 | SA106 GR.B |  | 6.625 | 6.219 | 0.203 |  | 20 |  | SA106 GR.B | [51 empty] | WNeck Flange 400-NPS1.25 SCH-80 | 2.87 | 2500-NPS6 x 12 [SA182 F304] |  | 2500 | 6 | 12 | SA182 F304 | 6 | 9.25 | 1.625 | 2500 | 19 | 4.25 | 8.5 | 2 | 8 | 2.125 | 14.5 | 45 | 450 | LONG FLANGE, 6-2500RFLWN | S | 0 | AXC Materials:SA182 F304 | Brown | 1262987 | [SA182 F304]
P6 SCH-40 [SA106 GR.B] | 6 | 40 | SA106 GR.B | PI1090 | 6.625 | 6.065 | 0.28 |  | 40 |  | SA106 GR.B | [9 empty] | P6 SCH-40 [SA106 GR.B] | 6 | 40 | SA106 GR.B | PB1090 | 6.625 | 6.065 | 0.28 |  | 40 |  | SA106 GR.B | [51 empty] | WNeck Flange 400-NPS1.25 SCH-STD | 2.87 | 2500-NPS8 x 12 [SA182 F304] |  | 2500 | 8 | 12 | SA182 F304 | 8 | 12 | 2 | 2500 | 21.75 | 5 | 10.625 | 2 | 12 | 2.125 | 17.25 | 30 | 600 | LONG FLANGE, 8-2500RFLWN | S | 0 | AXC Materials:SA182 F304 | Yellow | 65535 | [SA182 F304]
P6 SCH-STD [SA106 GR.B] | 6 | STD | SA106 GR.B |  | 6.625 | 6.065 | 0.28 | STD | 1 |  | SA106 GR.B | [9 empty] | P6 SCH-STD [SA106 GR.B] | 6 | STD | SA106 GR.B |  | 6.625 | 6.065 | 0.28 | STD | 1 |  | SA106 GR.B | [51 empty] | WNeck Flange 400-NPS1.25 SCH-XH | 2.87 | 2500-NPS10 x 16 [SA182 F304] |  | 2500 | 10 | 16 | SA182 F304 | 10 | 14.75 | 2.375 | 2500 | 26.5 | 6.5 | 12.75 | 2.5 | 12 | 2.625 | 21.25 | 30 | 1150 | LONG FLANGE, 10-2500RFLWN | S | 0 | AXC Materials:SA182 F304 | Green | 65280 | [SA182 F304]
P6 SCH-80 [SA106 GR.B] | 6 | 80 | SA106 GR.B | PI1095 | 6.625 | 5.761 | 0.432 |  | 80 |  | SA106 GR.B | [9 empty] | P6 SCH-80 [SA106 GR.B] | 6 | 80 | SA106 GR.B | PB1095 | 6.625 | 5.761 | 0.432 |  | 80 |  | SA106 GR.B | [51 empty] | WNeck Flange 400-NPS1.25 SCH-XXH | 2.87 | 2500-NPS12 x 16 [SA182 F304] |  | 2500 | 12 | 16 | SA182 F304 | 12 | 17.375 | 2.6875 | 2500 | 30 | 7.25 | 15 | 2.75 | 12 | 2.875 | 24.375 | 30 | 1560 | LONG FLANGE, 12-2500RFLWN | S | 0 | AXC Materials:SA182 F304 | Dark Green | 12800 | [SA182 F304]
P6 SCH-120 [SA106 GR.B] | 6 | 120 | SA106 GR.B |  | 6.625 | 5.501 | 0.562 |  | 120 |  | SA106 GR.B | [9 empty] | P6 SCH-120 [SA106 GR.B] | 6 | 120 | SA106 GR.B |  | 6.625 | 5.501 | 0.562 |  | 120 |  | SA106 GR.B | [51 empty] | WNeck Flange 400-NPS1.5 SCH-10 | 3 | [SA182 F304L] |  | 150 | 1 | 9 | SA182 F304L | 1 | 2 | 0.5 | 150 | 4.25 | 0.5625 | 2 | 0.5 | 4 | 0.625 | 3.125 | 90 | 8 | DO NOT USE | S | 0 | AXC Materials:SA182 F304L | Black | 6447714
P6 SCH-160 [SA106 GR.B] | 6 | 160 | SA106 GR.B | PI1200 | 6.625 | 5.189 | 0.718 |  | 160 |  | SA106 GR.B | [9 empty] | P6 SCH-160 [SA106 GR.B] | 6 | 160 | SA106 GR.B | PB1200 | 6.625 | 5.189 | 0.718 |  | 160 |  | SA106 GR.B | [51 empty] | WNeck Flange 400-NPS1.5 SCH-160 | 3 | 150-NPS1 x 9 [SA182 F304L] |  | 150 | 1 | 9 | SA182 F304L | 1 | 2 | 0.5 | 150 | 4.25 | 0.5625 | 2 | 0.5 | 4 | 0.625 | 3.125 | 90 | 8 | LONG FLANGE, 1-150RFLWN | S | 0 | AXC Materials:SA182 F304L | Green | 65280 | [SA182 F304L]
P6 SCH-XH [SA106 GR.B] | 6 | XH | SA106 GR.B |  | 6.625 | 5.761 | 0.432 | XH | 2 |  | SA106 GR.B | [9 empty] | P6 SCH-XH [SA106 GR.B] | 6 | XH | SA106 GR.B |  | 6.625 | 5.761 | 0.432 | XH | 2 |  | SA106 GR.B | [51 empty] | WNeck Flange 400-NPS1.5 SCH-40 | 3 | 150-NPS1.25 x 9 [SA182 F304L] |  | 150 | 1.25 | 9 | SA182 F304L | 1.25 | 2.375 | 0.5625 | 150 | 4.625 | 0.625 | 2.5 | 0.5 | 4 | 0.625 | 3.5 | 90 | 10 | LONG FLANGE, 1.25-150RFLWN | S | 0 | AXC Materials:SA182 F304L | Dark Green | 12800 | [SA182 F304L]
P6 SCH-XXH [SA106 GR.B] | 6 | XXH | SA106 GR.B | PI1097 | 6.625 | 4.897 | 0.864 | XXH | 4 |  | SA106 GR.B | [9 empty] | P6 SCH-XXH [SA106 GR.B] | 6 | XXH | SA106 GR.B | PB1097 | 6.625 | 4.897 | 0.864 | XXH | 4 |  | SA106 GR.B | [51 empty] | WNeck Flange 400-NPS1.5 SCH-80 | 3 | 150-NPS1.5 x 9 [SA182 F304L] |  | 150 | 1.5 | 9 | SA182 F304L | 1.5 | 2.625 | 0.5625 | 150 | 5 | 0.6875 | 2.875 | 0.5 | 4 | 0.625 | 3.875 | 90 | 12 | LONG FLANGE, 1.5-150RFLWN | S | 0 | AXC Materials:SA182 F304L | Light Green | 11861940 | [SA182 F304L]
P7 SCH-STD [SA106 GR.B] | 7 | STD | SA106 GR.B |  | 7.625 | 7.023 | 0.301 | STD | 1 |  | SA106 GR.B | [9 empty] | P7 SCH-STD [SA106 GR.B] | 7 | STD | SA106 GR.B |  | 7.625 | 7.023 | 0.301 | STD | 1 |  | SA106 GR.B | [51 empty] | WNeck Flange 400-NPS1.5 SCH-STD | 3 | 150-NPS2 x 9 [SA182 F304L] |  | 150 | 2 | 9 | SA182 F304L | 2 | 3.25 | 0.625 | 150 | 6 | 0.75 | 3.625 | 0.625 | 4 | 0.75 | 4.75 | 90 | 16 | LONG FLANGE, 2-150RFLWN | S | 0 | AXC Materials:SA182 F304L | Brown | 1262987 | [SA182 F304L]
P7 SCH-XH [SA106 GR.B] | 7 | XH | SA106 GR.B |  | 7.625 | 6.625 | 0.5 | XH | 2 |  | SA106 GR.B | [9 empty] | P7 SCH-XH [SA106 GR.B] | 7 | XH | SA106 GR.B |  | 7.625 | 6.625 | 0.5 | XH | 2 |  | SA106 GR.B | [51 empty] | WNeck Flange 400-NPS1.5 SCH-XH | 3 | 150-NPS2.5 x 9 [SA182 F304L] |  | 150 | 2.5 | 9 | SA182 F304L | 2.5 | 3.75 | 0.625 | 150 | 7 | 0.875 | 4.125 | 0.625 | 4 | 0.75 | 5.5 | 90 | 21 | LONG FLANGE, 2.5-150RFLWN | S | 0 | AXC Materials:SA182 F304L | Light Brown | 7448044 | [SA182 F304L]
P7 SCH-XXH [SA106 GR.B] | 7 | XXH | SA106 GR.B |  | 7.625 | 5.875 | 0.875 | XXH | 4 |  | SA106 GR.B | [9 empty] | P7 SCH-XXH [SA106 GR.B] | 7 | XXH | SA106 GR.B |  | 7.625 | 5.875 | 0.875 | XXH | 4 |  | SA106 GR.B | [51 empty] | WNeck Flange 400-NPS1.5 SCH-XXH | 3 | 150-NPS3 x 9 [SA182 F304L] |  | 150 | 3 | 9 | SA182 F304L | 3 | 4.25 | 0.625 | 150 | 7.5 | 0.9375 | 5 | 0.625 | 4 | 0.75 | 6 | 90 | 24 | LONG FLANGE, 3-150RFLWN | S | 0 | AXC Materials:SA182 F304L | White | 16777215 | [SA182 F304L]
P8 SCH-5 [SA106 GR.B] | 8 | 5 | SA106 GR.B |  | 8.625 | 8.407 | 0.109 |  | 5 |  | SA106 GR.B | [9 empty] | P8 SCH-5 [SA106 GR.B] | 8 | 5 | SA106 GR.B |  | 8.625 | 8.407 | 0.109 |  | 5 |  | SA106 GR.B | [51 empty] | WNeck Flange 400-NPS2 SCH-10 | 3.13 | 150-NPS3.5 x 9 [SA182 F304L] |  | 150 | 3.5 | 9 | SA182 F304L | 3.5 | 4.875 | 0.6875 | 150 | 8.5 | 0.9375 | 5.5 | 0.625 | 8 | 0.75 | 7 | 45 | 31 | LONG FLANGE, 3.5-150RFLWN | S | 0 | AXC Materials:SA182 F304L | Grey | 12632256 | [SA182 F304L]
P8 SCH-10 [SA106 GR.B] | 8 | 10 | SA106 GR.B |  | 8.625 | 8.329 | 0.148 |  | 10 |  | SA106 GR.B | [9 empty] | P8 SCH-10 [SA106 GR.B] | 8 | 10 | SA106 GR.B |  | 8.625 | 8.329 | 0.148 |  | 10 |  | SA106 GR.B | [51 empty] | WNeck Flange 400-NPS2 SCH-160 | 3.13 | 150-NPS4 x 12 [SA182 F304L] |  | 150 | 4 | 12 | SA182 F304L | 4 | 5.5 | 0.75 | 150 | 9 | 0.9375 | 6.1875 | 0.625 | 8 | 0.75 | 7.5 | 45 | 47 | LONG FLANGE, 4-150RFLWN | S | 0 | AXC Materials:SA182 F304L | Red | 255 | [SA182 F304L]
P8 SCH-20 [SA106 GR.B] | 8 | 20 | SA106 GR.B |  | 8.625 | 8.125 | 0.25 |  | 20 |  | SA106 GR.B | [9 empty] | P8 SCH-20 [SA106 GR.B] | 8 | 20 | SA106 GR.B |  | 8.625 | 8.125 | 0.25 |  | 20 |  | SA106 GR.B | [51 empty] | WNeck Flange 400-NPS2 SCH-40 | 3.13 | 150-NPS5 x 12 [SA182 F304L] |  | 150 | 5 | 12 | SA182 F304L | 5 | 6.5 | 0.75 | 150 | 10 | 0.9375 | 7.3125 | 0.75 | 8 | 0.875 | 8.5 | 45 | 57 | LONG FLANGE, 5-150RFLWN | S | 0 | AXC Materials:SA182 F304L | Orange | 33023 | [SA182 F304L]
P8 SCH-30 [SA106 GR.B] | 8 | 30 | SA106 GR.B |  | 8.625 | 8.071 | 0.277 |  | 30 |  | SA106 GR.B | [9 empty] | P8 SCH-30 [SA106 GR.B] | 8 | 30 | SA106 GR.B |  | 8.625 | 8.071 | 0.277 |  | 30 |  | SA106 GR.B | [51 empty] | WNeck Flange 400-NPS2 SCH-80 | 3.13 | 150-NPS6 x 12 [SA182 F304L] |  | 150 | 6 | 12 | SA182 F304L | 6 | 7.75 | 0.875 | 150 | 11 | 1 | 8.5 | 0.75 | 8 | 0.875 | 9.5 | 45 | 77 | LONG FLANGE, 6-150RFLWN | S | 0 | AXC Materials:SA182 F304L | Brown | 1262987 | [SA182 F304L]
P8 SCH-40 [SA106 GR.B] | 8 | 40 | SA106 GR.B | PI1203 | 8.625 | 7.981 | 0.322 |  | 40 |  | SA106 GR.B | [9 empty] | P8 SCH-40 [SA106 GR.B] | 8 | 40 | SA106 GR.B | PB1203 | 8.625 | 7.981 | 0.322 |  | 40 |  | SA106 GR.B | [51 empty] | WNeck Flange 400-NPS2 SCH-STD | 3.13 | 150-NPS8 x 12 [SA182 F304L] |  | 150 | 8 | 12 | SA182 F304L | 8 | 9.75 | 0.875 | 150 | 13.5 | 1.125 | 10.625 | 0.75 | 8 | 0.875 | 11.75 | 45 | 103 | LONG FLANGE, 8-150RFLWN | S | 0 | AXC Materials:SA182 F304L | Yellow | 65535 | [SA182 F304L]
P8 SCH-STD [SA106 GR.B] | 8 | STD | SA106 GR.B |  | 8.625 | 7.981 | 0.322 | STD | 1 |  | SA106 GR.B | [9 empty] | P8 SCH-STD [SA106 GR.B] | 8 | STD | SA106 GR.B |  | 8.625 | 7.981 | 0.322 | STD | 1 |  | SA106 GR.B | [51 empty] | WNeck Flange 400-NPS2 SCH-XH | 3.13 | 150-NPS10 x 12 [SA182 F304L] |  | 150 | 10 | 12 | SA182 F304L | 10 | 12 | 1 | 150 | 16 | 1.1875 | 12.75 | 0.875 | 12 | 1 | 14.25 | 30 | 150 | LONG FLANGE, 10-150RFLWN | S | 0 | AXC Materials:SA182 F304L | Green | 65280 | [SA182 F304L]
P8 SCH-60 [SA106 GR.B] | 8 | 60 | SA106 GR.B |  | 8.625 | 7.813 | 0.406 |  | 60 |  | SA106 GR.B | [9 empty] | P8 SCH-60 [SA106 GR.B] | 8 | 60 | SA106 GR.B |  | 8.625 | 7.813 | 0.406 |  | 60 |  | SA106 GR.B | [51 empty] | WNeck Flange 400-NPS2 SCH-XXH | 3.13 | 150-NPS12 x 12 [SA182 F304L] |  | 150 | 12 | 12 | SA182 F304L | 12 | 14.375 | 1.1875 | 150 | 19 | 1.125 | 15 | 0.875 | 12 | 1 | 17 | 30 | 215 | LONG FLANGE, 12-150RFLWN | S | 0 | AXC Materials:SA182 F304L | Dark Green | 12800 | [SA182 F304L]
P8 SCH-80 [SA106 GR.B] | 8 | 80 | SA106 GR.B | PI0076 | 8.625 | 7.625 | 0.5 |  | 80 |  | SA106 GR.B | [9 empty] | P8 SCH-80 [SA106 GR.B] | 8 | 80 | SA106 GR.B | PB0076 | 8.625 | 7.625 | 0.5 |  | 80 |  | SA106 GR.B | [51 empty] | WNeck Flange 400-NPS2.5 SCH-10 | 3.37 | 150-NPS14 x 12 [SA182 F304L] |  | 150 | 14 | 12 | SA182 F304L | 14 | 16 | 1 | 150 | 21 | 1.375 | 16.25 | 1 | 12 | 1.125 | 18.75 | 30 | 221 | LONG FLANGE, 14-150RFLWN | S | 0 | AXC Materials:SA182 F304L | Blue | 16711680 | [SA182 F304L]
P8 SCH-100 [SA106 GR.B] | 8 | 100 | SA106 GR.B |  | 8.625 | 7.439 | 0.593 |  | 100 |  | SA106 GR.B | [9 empty] | P8 SCH-100 [SA106 GR.B] | 8 | 100 | SA106 GR.B |  | 8.625 | 7.439 | 0.593 |  | 100 |  | SA106 GR.B | [51 empty] | WNeck Flange 400-NPS2.5 SCH-160 | 3.37 | 150-NPS16 x 12 [SA182 F304L] |  | 150 | 16 | 12 | SA182 F304L | 16 | 18 | 1 | 150 | 23.5 | 1.4375 | 18.5 | 1 | 16 | 1.125 | 21.25 | 22.5 | 254 | LONG FLANGE, 16-150RFLWN | S | 0 | AXC Materials:SA182 F304L | Light Blue | 16776960 | [SA182 F304L]
P8 SCH-120 [SA106 GR.B] | 8 | 120 | SA106 GR.B |  | 8.625 | 7.189 | 0.718 |  | 120 |  | SA106 GR.B | [9 empty] | P8 SCH-120 [SA106 GR.B] | 8 | 120 | SA106 GR.B |  | 8.625 | 7.189 | 0.718 |  | 120 |  | SA106 GR.B | [51 empty] | WNeck Flange 400-NPS2.5 SCH-40 | 3.37 | 150-NPS18 x 12 [SA182 F304L] |  | 150 | 18 | 12 | SA182 F304L | 18 | 20 | 1 | 150 | 25 | 1.5625 | 21 | 1.125 | 16 | 1.25 | 22.75 | 22.5 | 278 | LONG FLANGE, 18-150RFLWN | S | 0 | AXC Materials:SA182 F304L | Purple | 16711935 | [SA182 F304L]
P8 SCH-140 [SA106 GR.B] | 8 | 140 | SA106 GR.B |  | 8.625 | 7.001 | 0.812 |  | 140 |  | SA106 GR.B | [9 empty] | P8 SCH-140 [SA106 GR.B] | 8 | 140 | SA106 GR.B |  | 8.625 | 7.001 | 0.812 |  | 140 |  | SA106 GR.B | [51 empty] | WNeck Flange 400-NPS2.5 SCH-80 | 3.37 | 150-NPS20 x 12 [SA182 F304L] |  | 150 | 20 | 12 | SA182 F304L | 20 | 22 | 1 | 150 | 27.5 | 1.6875 | 23 | 1.125 | 20 | 1.25 | 25 | 18 | 324 | LONG FLANGE, 20-150RFLWN | S | 0 | AXC Materials:SA182 F304L | Light Purple | 16744703 | [SA182 F304L]
P8 SCH-160 [SA106 GR.B] | 8 | 160 | SA106 GR.B | PI1207 | 8.625 | 6.813 | 0.906 |  | 160 |  | SA106 GR.B | [9 empty] | P8 SCH-160 [SA106 GR.B] | 8 | 160 | SA106 GR.B | PB1207 | 8.625 | 6.813 | 0.906 |  | 160 |  | SA106 GR.B | [51 empty] | WNeck Flange 400-NPS2.5 SCH-STD | 3.37 | 150-NPS24 x 12 [SA182 F304L] |  | 150 | 24 | 12 | SA182 F304L | 24 | 26.25 | 1.125 | 150 | 32 | 1.875 | 27.25 | 1.25 | 20 | 1.375 | 29.5 | 18 | 439 | LONG FLANGE, 24-150RFLWN | S | 0 | AXC Materials:SA182 F304L | White | 16777215 | [SA182 F304L]
P8 SCH-XH [SA106 GR.B] | 8 | XH | SA106 GR.B |  | 8.625 | 7.625 | 0.5 | XH | 2 |  | SA106 GR.B | [9 empty] | P8 SCH-XH [SA106 GR.B] | 8 | XH | SA106 GR.B |  | 8.625 | 7.625 | 0.5 | XH | 2 |  | SA106 GR.B | [51 empty] | WNeck Flange 400-NPS2.5 SCH-XH | 3.37 | 300-NPS1 x 9 [SA182 F304L] |  | 300 | 1 | 9 | SA182 F304L | 1 | 2.125 | 0.5625 | 300 | 4.875 | 0.6875 | 2 | 0.625 | 4 | 0.75 | 3.5 | 90 | 10 | LONG FLANGE, 1-300RFLWN | S | 0 | AXC Materials:SA182 F304L | Green | 65280 | [SA182 F304L]
P8 SCH-XXH [SA106 GR.B] | 8 | XXH | SA106 GR.B | PI1245 | 8.625 | 6.875 | 0.875 | XXH | 4 |  | SA106 GR.B | [9 empty] | P8 SCH-XXH [SA106 GR.B] | 8 | XXH | SA106 GR.B | PB1245 | 8.625 | 6.875 | 0.875 | XXH | 4 |  | SA106 GR.B | [51 empty] | WNeck Flange 400-NPS2.5 SCH-XXH | 3.37 | 300-NPS1.25 x 9 [SA182 F304L] |  | 300 | 1.25 | 9 | SA182 F304L | 1.25 | 2.5 | 0.625 | 300 | 5.25 | 0.75 | 2.5 | 0.625 | 4 | 0.75 | 3.875 | 90 | 14 | LONG FLANGE, 1.25-300RFLWN | S | 0 | AXC Materials:SA182 F304L | Dark Green | 12800 | [SA182 F304L]
P9 SCH-XH [SA106 GR.B] | 9 | XH | SA106 GR.B |  | 9.625 | 8.625 | 0.5 | XH | 2 |  | SA106 GR.B | [9 empty] | P9 SCH-XH [SA106 GR.B] | 9 | XH | SA106 GR.B |  | 9.625 | 8.625 | 0.5 | XH | 2 |  | SA106 GR.B | [51 empty] | WNeck Flange 400-NPS3 SCH-10 | 3.5 | 300-NPS1.5 x 9 [SA182 F304L] |  | 300 | 1.5 | 9 | SA182 F304L | 1.5 | 2.75 | 0.625 | 300 | 6.125 | 0.8125 | 2.875 | 0.75 | 4 | 0.875 | 4.5 | 90 | 17 | LONG FLANGE, 1.5-300RFLWN | S | 0 | AXC Materials:SA182 F304L | Light Green | 11861940 | [SA182 F304L]
P10 SCH-5 [SA106 GR.B] | 10 | 5 | SA106 GR.B |  | 10.75 | 10.482 | 0.134 |  | 5 |  | SA106 GR.B | [9 empty] | P10 SCH-5 [SA106 GR.B] | 10 | 5 | SA106 GR.B |  | 10.75 | 10.482 | 0.134 |  | 5 |  | SA106 GR.B | [51 empty] | WNeck Flange 400-NPS3 SCH-160 | 3.5 | 300-NPS2 x 9 [SA182 F304L] |  | 300 | 2 | 9 | SA182 F304L | 2 | 3.25 | 0.625 | 300 | 6.5 | 0.875 | 3.625 | 0.625 | 8 | 0.75 | 5 | 45 | 19 | LONG FLANGE, 2-300RFLWN | S | 0 | AXC Materials:SA182 F304L | Brown | 1262987 | [SA182 F304L]
P10 SCH-10 [SA106 GR.B] | 10 | 10 | SA106 GR.B |  | 10.75 | 10.42 | 0.165 |  | 10 |  | SA106 GR.B | [9 empty] | P10 SCH-10 [SA106 GR.B] | 10 | 10 | SA106 GR.B |  | 10.75 | 10.42 | 0.165 |  | 10 |  | SA106 GR.B | [51 empty] | WNeck Flange 400-NPS3 SCH-40 | 3.5 | 300-NPS2.5 x 9 [SA182 F304L] |  | 300 | 2.5 | 9 | SA182 F304L | 2.5 | 3.9375 | 0.71875 | 300 | 7.5 | 1 | 4.125 | 0.75 | 8 | 0.875 | 5.875 | 45 | 28 | LONG FLANGE, 2.5-300RFLWN | S | 0 | AXC Materials:SA182 F304L | Light Brown | 7448044 | [SA182 F304L]
P10 SCH-20 [SA106 GR.B] | 10 | 20 | SA106 GR.B |  | 10.75 | 10.25 | 0.25 |  | 20 |  | SA106 GR.B | [9 empty] | P10 SCH-20 [SA106 GR.B] | 10 | 20 | SA106 GR.B |  | 10.75 | 10.25 | 0.25 |  | 20 |  | SA106 GR.B | [51 empty] | WNeck Flange 400-NPS3 SCH-80 | 3.5 | 300-NPS3 x 9 [SA182 F304L] |  | 300 | 3 | 9 | SA182 F304L | 3 | 4.625 | 0.8125 | 300 | 8.25 | 1.125 | 5 | 0.75 | 8 | 0.875 | 6.625 | 45 | 36 | LONG FLANGE, 3-300RFLWN | S | 0 | AXC Materials:SA182 F304L | White | 16777215 | [SA182 F304L]
P10 SCH-30 [SA106 GR.B] | 10 | 30 | SA106 GR.B |  | 10.75 | 10.136 | 0.307 |  | 30 |  | SA106 GR.B | [9 empty] | P10 SCH-30 [SA106 GR.B] | 10 | 30 | SA106 GR.B |  | 10.75 | 10.136 | 0.307 |  | 30 |  | SA106 GR.B | [51 empty] | WNeck Flange 400-NPS3 SCH-STD | 3.5 | 300-NPS3.5 x 9 [SA182 F304L] |  | 300 | 3.5 | 9 | SA182 F304L | 3.5 | 5.25 | 0.875 | 300 | 9 | 1.1875 | 5.5 | 0.75 | 8 | 0.875 | 7.25 | 45 | 45 | LONG FLANGE, 3.5-300RFLWN | S | 0 | AXC Materials:SA182 F304L | Grey | 12632256 | [SA182 F304L]
P10 SCH-40 [SA106 GR.B] | 10 | 40 | SA106 GR.B | PI1234 | 10.75 | 10.02 | 0.365 |  | 40 |  | SA106 GR.B | [9 empty] | P10 SCH-40 [SA106 GR.B] | 10 | 40 | SA106 GR.B | PB1234 | 10.75 | 10.02 | 0.365 |  | 40 |  | SA106 GR.B | [51 empty] | WNeck Flange 400-NPS3 SCH-XH | 3.5 | 300-NPS4 x 12 [SA182 F304L] |  | 300 | 4 | 12 | SA182 F304L | 4 | 5.75 | 0.875 | 300 | 10 | 1.25 | 6.1875 | 0.75 | 8 | 0.875 | 7.875 | 45 | 54 | LONG FLANGE, 4-300RFLWN | S | 0 | AXC Materials:SA182 F304L | Red | 255 | [SA182 F304L]
P10 SCH-STD [SA106 GR.B] | 10 | STD | SA106 GR.B |  | 10.75 | 10.02 | 0.365 | STD | 1 |  | SA106 GR.B | [9 empty] | P10 SCH-STD [SA106 GR.B] | 10 | STD | SA106 GR.B |  | 10.75 | 10.02 | 0.365 | STD | 1 |  | SA106 GR.B | [51 empty] | WNeck Flange 400-NPS3 SCH-XXH | 3.5 | 300-NPS5 x 12 [SA182 F304L] |  | 300 | 5 | 12 | SA182 F304L | 5 | 7 | 1 | 300 | 11 | 1.375 | 7.3125 | 0.75 | 8 | 0.875 | 9.25 | 45 | 86 | LONG FLANGE, 5-300RFLWN | S | 0 | AXC Materials:SA182 F304L | Orange | 33023 | [SA182 F304L]
P10 SCH-60 [SA106 GR.B] | 10 | 60 | SA106 GR.B |  | 10.75 | 9.75 | 0.5 |  | 60 |  | SA106 GR.B | [9 empty] | P10 SCH-60 [SA106 GR.B] | 10 | 60 | SA106 GR.B |  | 10.75 | 9.75 | 0.5 |  | 60 |  | SA106 GR.B | [51 empty] | WNeck Flange 400-NPS3.5 SCH-10 | 3.63 | 300-NPS6 x 12 [SA182 F304L] |  | 300 | 6 | 12 | SA182 F304L | 6 | 8.125 | 1.0625 | 300 | 12.5 | 1.4375 | 8.5 | 0.75 | 12 | 0.875 | 10.625 | 30 | 108 | LONG FLANGE, 6-300RFLWN | S | 0 | AXC Materials:SA182 F304L | Brown | 1262987 | [SA182 F304L]
P10 SCH-80 [SA106 GR.B] | 10 | 80 | SA106 GR.B | PI1211 | 10.75 | 9.564 | 0.593 |  | 80 |  | SA106 GR.B | [9 empty] | P10 SCH-80 [SA106 GR.B] | 10 | 80 | SA106 GR.B | PB1211 | 10.75 | 9.564 | 0.593 |  | 80 |  | SA106 GR.B | [51 empty] | WNeck Flange 400-NPS3.5 SCH-40 | 3.63 | 300-NPS8 x 12 [SA182 F304L] |  | 300 | 8 | 12 | SA182 F304L | 8 | 10.25 | 1.125 | 300 | 15 | 1.625 | 10.625 | 0.875 | 12 | 1 | 13 | 30 | 150 | LONG FLANGE, 8-300RFLWN | S | 0 | AXC Materials:SA182 F304L | Yellow | 65535 | [SA182 F304L]
P10 SCH-100 [SA106 GR.B] | 10 | 100 | SA106 GR.B |  | 10.75 | 9.314 | 0.718 |  | 100 |  | SA106 GR.B | [9 empty] | P10 SCH-100 [SA106 GR.B] | 10 | 100 | SA106 GR.B |  | 10.75 | 9.314 | 0.718 |  | 100 |  | SA106 GR.B | [51 empty] | WNeck Flange 400-NPS3.5 SCH-80 | 3.63 | 300-NPS10 x 12 [SA182 F304L] |  | 300 | 10 | 12 | SA182 F304L | 10 | 12.625 | 1.3125 | 300 | 17.5 | 1.875 | 12.75 | 1 | 16 | 1.125 | 15.25 | 22.5 | 218 | LONG FLANGE, 10-300RFLWN | S | 0 | AXC Materials:SA182 F304L | Green | 65280 | [SA182 F304L]
P10 SCH-120 [SA106 GR.B] | 10 | 120 | SA106 GR.B | PI1233 | 10.75 | 9.064 | 0.843 |  | 120 |  | SA106 GR.B | [9 empty] | P10 SCH-120 [SA106 GR.B] | 10 | 120 | SA106 GR.B | PB1233 | 10.75 | 9.064 | 0.843 |  | 120 |  | SA106 GR.B | [51 empty] | WNeck Flange 400-NPS3.5 SCH-STD | 3.63 | 300-NPS12 x 12 [SA182 F304L] |  | 300 | 12 | 12 | SA182 F304L | 12 | 14.75 | 1.375 | 300 | 20.5 | 2 | 15 | 1.125 | 16 | 1.25 | 17.75 | 22.5 | 289 | LONG FLANGE, 12-300RFLWN | S | 0 | AXC Materials:SA182 F304L | Dark Green | 12800 | [SA182 F304L]
P10 SCH-140 [SA106 GR.B] | 10 | 140 | SA106 GR.B | PI1232 | 10.75 | 8.75 | 1 |  | 140 |  | SA106 GR.B | [9 empty] | P10 SCH-140 [SA106 GR.B] | 10 | 140 | SA106 GR.B | PB1232 | 10.75 | 8.75 | 1 |  | 140 |  | SA106 GR.B | [51 empty] | WNeck Flange 400-NPS3.5 SCH-XH | 3.63 | 300-NPS14 x 12 [SA182 F304L] |  | 300 | 14 | 12 | SA182 F304L | 14 | 16.75 | 1.375 | 300 | 23 | 2.125 | 16.25 | 1.125 | 20 | 1.25 | 20.25 | 18 | 342 | LONG FLANGE, 14-300RFLWN | S | 0 | AXC Materials:SA182 F304L | Blue | 16711680 | [SA182 F304L]
P10 SCH-160 [SA106 GR.B] | 10 | 160 | SA106 GR.B | PI1236 | 10.75 | 8.5 | 1.125 |  | 160 |  | SA106 GR.B | [9 empty] | P10 SCH-160 [SA106 GR.B] | 10 | 160 | SA106 GR.B | PB1236 | 10.75 | 8.5 | 1.125 |  | 160 |  | SA106 GR.B | [51 empty] | WNeck Flange 400-NPS3.5 SCH-XXH | 3.63 | 300-NPS16 x 12 [SA182 F304L] |  | 300 | 16 | 12 | SA182 F304L | 16 | 19 | 1.5 | 300 | 25.5 | 2.25 | 18.5 | 1.25 | 20 | 1.375 | 22.5 | 18 | 426 | LONG FLANGE, 16-300RFLWN | S | 0 | AXC Materials:SA182 F304L | Light Blue | 16776960 | [SA182 F304L]
P10 SCH-XH [SA106 GR.B] | 10 | XH | SA106 GR.B | PI1208 | 10.75 | 9.75 | 0.5 | XH | 2 |  | SA106 GR.B | [9 empty] | P10 SCH-XH [SA106 GR.B] | 10 | XH | SA106 GR.B |  | 10.75 | 9.75 | 0.5 | XH | 2 |  | SA106 GR.B | [51 empty] | WNeck Flange 400-NPS4 SCH-10 | 3.75 | 300-NPS18 x 12 [SA182 F304L] |  | 300 | 18 | 12 | SA182 F304L | 18 | 21 | 1.5 | 300 | 28 | 2.375 | 21 | 1.25 | 24 | 1.375 | 24.75 | 15 | 493 | LONG FLANGE, 18-300RFLWN | S | 0 | AXC Materials:SA182 F304L | Purple | 16711935 | [SA182 F304L]
P11 SCH-STD [SA106 GR.B] | 11 | STD | SA106 GR.B |  | 11.75 | 11 | 0.375 | STD | 1 |  | SA106 GR.B | [9 empty] | P11 SCH-STD [SA106 GR.B] | 11 | STD | SA106 GR.B |  | 11.75 | 11 | 0.375 | STD | 1 |  | SA106 GR.B | [51 empty] | WNeck Flange 400-NPS4 SCH-120 | 3.75 | 300-NPS20 x 12 [SA182 F304L] |  | 300 | 20 | 12 | SA182 F304L | 20 | 23.125 | 1.5625 | 300 | 30.5 | 2.5 | 23 | 1.25 | 24 | 1.375 | 27 | 15 | 575 | LONG FLANGE, 20-300RFLWN | S | 0 | AXC Materials:SA182 F304L | Light Purple | 16744703 | [SA182 F304L]
P11 SCH-XH [SA106 GR.B] | 11 | XH | SA106 GR.B |  | 11.75 | 10.75 | 0.5 | XH | 2 |  | SA106 GR.B | [9 empty] | P11 SCH-XH [SA106 GR.B] | 11 | XH | SA106 GR.B |  | 11.75 | 10.75 | 0.5 | XH | 2 |  | SA106 GR.B | [51 empty] | WNeck Flange 400-NPS4 SCH-160 | 3.75 | 300-NPS24 x 12 [SA182 F304L] |  | 300 | 24 | 12 | SA182 F304L | 24 | 27.625 | 1.8125 | 300 | 36 | 2.75 | 27.25 | 1.5 | 24 | 1.625 | 32 | 15 | 823 | LONG FLANGE, 24-300RFLWN | S | 0 | AXC Materials:SA182 F304L | White | 16777215 | [SA182 F304L]
P12 SCH-5 [SA106 GR.B] | 12 | 5 | SA106 GR.B |  | 12.75 | 12.42 | 0.165 |  | 5 |  | SA106 GR.B | [9 empty] | P12 SCH-5 [SA106 GR.B] | 12 | 5 | SA106 GR.B |  | 12.75 | 12.42 | 0.165 |  | 5 |  | SA106 GR.B | [51 empty] | WNeck Flange 400-NPS4 SCH-40 | 3.75 | 400-NPS1 x 9 [SA182 F304L] |  | 400 | 1 | 9 | SA182 F304L | 1 | 2.125 | 0.5625 | 400 | 4.875 | 0.6875 | 2 | 0.625 | 4 | 0.75 | 3.5 | 90 | 11 | LONG FLANGE, 1-400RFLWN | S | 0 | AXC Materials:SA182 F304L | Green | 65280 | [SA182 F304L]
P12 SCH-10 [SA106 GR.B] | 12 | 10 | SA106 GR.B |  | 12.75 | 12.39 | 0.18 |  | 10 |  | SA106 GR.B | [9 empty] | P12 SCH-10 [SA106 GR.B] | 12 | 10 | SA106 GR.B |  | 12.75 | 12.39 | 0.18 |  | 10 |  | SA106 GR.B | [51 empty] | WNeck Flange 400-NPS4 SCH-80 | 3.75 | 400-NPS1.25 x 9 [SA182 F304L] |  | 400 | 1.25 | 9 | SA182 F304L | 1.25 | 2.5 | 0.625 | 400 | 5.25 | 0.8125 | 2.5 | 0.625 | 4 | 0.75 | 3.875 | 90 | 14 | LONG FLANGE, 1.25-400RFLWN | S | 0 | AXC Materials:SA182 F304L | Dark Green | 12800 | [SA182 F304L]
P12 SCH-20 [SA106 GR.B] | 12 | 20 | SA106 GR.B |  | 12.75 | 12.25 | 0.25 |  | 20 |  | SA106 GR.B | [9 empty] | P12 SCH-20 [SA106 GR.B] | 12 | 20 | SA106 GR.B |  | 12.75 | 12.25 | 0.25 |  | 20 |  | SA106 GR.B | [51 empty] | WNeck Flange 400-NPS4 SCH-STD | 3.75 | 400-NPS1.5 x 9 [SA182 F304L] |  | 400 | 1.5 | 9 | SA182 F304L | 1.5 | 2.75 | 0.625 | 400 | 6.125 | 0.875 | 2.875 | 0.75 | 4 | 0.875 | 4.5 | 90 | 17 | LONG FLANGE, 1.5-400RFLWN | S | 0 | AXC Materials:SA182 F304L | Light Green | 11861940 | [SA182 F304L]
P12 SCH-30 [SA106 GR.B] | 12 | 30 | SA106 GR.B |  | 12.75 | 12.09 | 0.33 |  | 30 |  | SA106 GR.B | [9 empty] | P12 SCH-30 [SA106 GR.B] | 12 | 30 | SA106 GR.B |  | 12.75 | 12.09 | 0.33 |  | 30 |  | SA106 GR.B | [51 empty] | WNeck Flange 400-NPS4 SCH-XH | 3.75 | 400-NPS2 x 9 [SA182 F304L] |  | 400 | 2 | 9 | SA182 F304L | 2 | 3.25 | 0.625 | 400 | 6.5 | 1 | 3.625 | 0.625 | 8 | 0.75 | 5 | 45 | 21 | LONG FLANGE, 2-400RFLWN | S | 0 | AXC Materials:SA182 F304L | Brown | 1262987 | [SA182 F304L]
P12 SCH-40 [SA106 GR.B] | 12 | 40 | SA106 GR.B | PI1248 | 12.75 | 11.938 | 0.406 |  | 40 |  | SA106 GR.B | [9 empty] | P12 SCH-40 [SA106 GR.B] | 12 | 40 | SA106 GR.B | PB1248 | 12.75 | 11.938 | 0.406 |  | 40 |  | SA106 GR.B | [51 empty] | WNeck Flange 400-NPS4 SCH-XXH | 3.75 | 400-NPS2.5 x 9 [SA182 F304L] |  | 400 | 2.5 | 9 | SA182 F304L | 2.5 | 3.9375 | 0.71875 | 400 | 7.5 | 1.125 | 4.125 | 0.75 | 8 | 0.875 | 5.875 | 45 | 29 | LONG FLANGE, 2.5-400RFLWN | S | 0 | AXC Materials:SA182 F304L | Light Brown | 7448044 | [SA182 F304L]
P12 SCH-STD [SA106 GR.B] | 12 | STD | SA106 GR.B |  | 12.75 | 12 | 0.375 | STD | 1 |  | SA106 GR.B | [9 empty] | P12 SCH-STD [SA106 GR.B] | 12 | STD | SA106 GR.B |  | 12.75 | 12 | 0.375 | STD | 1 |  | SA106 GR.B | [51 empty] | WNeck Flange 400-NPS5 SCH-10 | 4.25 | 400-NPS3 x 9 [SA182 F304L] |  | 400 | 3 | 9 | SA182 F304L | 3 | 4.625 | 0.8125 | 400 | 8.25 | 1.25 | 5 | 0.75 | 8 | 0.875 | 6.625 | 45 | 38 | LONG FLANGE, 3-400RFLWN | S | 0 | AXC Materials:SA182 F304L | White | 16777215 | [SA182 F304L]
P12 SCH-60 [SA106 GR.B] | 12 | 60 | SA106 GR.B |  | 12.75 | 11.626 | 0.562 |  | 60 |  | SA106 GR.B | [9 empty] | P12 SCH-60 [SA106 GR.B] | 12 | 60 | SA106 GR.B |  | 12.75 | 11.626 | 0.562 |  | 60 |  | SA106 GR.B | [51 empty] | WNeck Flange 400-NPS5 SCH-120 | 4.25 | 400-NPS3.5 x 9 [SA182 F304L] |  | 400 | 3.5 | 9 | SA182 F304L | 3.5 | 5.25 | 0.875 | 400 | 9 | 1.375 | 5.5 | 0.875 | 8 | 1 | 7.25 | 45 | 48 | LONG FLANGE, 3.5-400RFLWN | S | 0 | AXC Materials:SA182 F304L | Grey | 12632256 | [SA182 F304L]
P12 SCH-80 [SA106 GR.B] | 12 | 80 | SA106 GR.B | PI1212 | 12.75 | 11.376 | 0.687 |  | 80 |  | SA106 GR.B | [9 empty] | P12 SCH-80 [SA106 GR.B] | 12 | 80 | SA106 GR.B | PB1212 | 12.75 | 11.376 | 0.687 |  | 80 |  | SA106 GR.B | [51 empty] | WNeck Flange 400-NPS5 SCH-160 | 4.25 | 400-NPS4 x 12 [SA182 F304L] |  | 400 | 4 | 12 | SA182 F304L | 4 | 5.75 | 0.875 | 400 | 10 | 1.375 | 6.1875 | 0.875 | 8 | 1 | 7.875 | 45 | 67 | LONG FLANGE, 4-400RFLWN | S | 0 | AXC Materials:SA182 F304L | Red | 255 | [SA182 F304L]
P12 SCH-100 [SA106 GR.B] | 12 | 100 | SA106 GR.B | PI0044 | 12.75 | 11.064 | 0.843 |  | 100 |  | SA106 GR.B | [9 empty] | P12 SCH-100 [SA106 GR.B] | 12 | 100 | SA106 GR.B | PB0044 | 12.75 | 11.064 | 0.843 |  | 100 |  | SA106 GR.B | [51 empty] | WNeck Flange 400-NPS5 SCH-40 | 4.25 | 400-NPS5 x 12 [SA182 F304L] |  | 400 | 5 | 12 | SA182 F304L | 5 | 7 | 1 | 400 | 11 | 1.5 | 7.3125 | 0.875 | 8 | 1 | 9.25 | 45 | 90 | LONG FLANGE, 5-400RFLWN | S | 0 | AXC Materials:SA182 F304L | Orange | 33023 | [SA182 F304L]
P12 SCH-120 [SA106 GR.B] | 12 | 120 | SA106 GR.B | PI1247 | 12.75 | 10.75 | 1 |  | 120 |  | SA106 GR.B | [9 empty] | P12 SCH-120 [SA106 GR.B] | 12 | 120 | SA106 GR.B | PB1247 | 12.75 | 10.75 | 1 |  | 120 |  | SA106 GR.B | [51 empty] | WNeck Flange 400-NPS5 SCH-80 | 4.25 | 400-NPS6 x 12 [SA182 F304L] |  | 400 | 6 | 12 | SA182 F304L | 6 | 8.125 | 1.0625 | 400 | 12.5 | 1.625 | 8.5 | 0.875 | 12 | 1 | 10.625 | 30 | 115 | LONG FLANGE, 6-400RFLWN | S | 0 | AXC Materials:SA182 F304L | Brown | 1262987 | [SA182 F304L]
P12 SCH-140 [SA106 GR.B] | 12 | 140 | SA106 GR.B |  | 12.75 | 10.5 | 1.125 |  | 140 |  | SA106 GR.B | [9 empty] | P12 SCH-140 [SA106 GR.B] | 12 | 140 | SA106 GR.B |  | 12.75 | 10.5 | 1.125 |  | 140 |  | SA106 GR.B | [51 empty] | WNeck Flange 400-NPS5 SCH-STD | 4.25 | 400-NPS8 x 12 [SA182 F304L] |  | 400 | 8 | 12 | SA182 F304L | 8 | 10.25 | 1.125 | 400 | 15 | 1.875 | 10.625 | 1 | 12 | 1.125 | 13 | 30 | 140 | LONG FLANGE, 8-400RFLWN | S | 0 | AXC Materials:SA182 F304L | Yellow | 65535 | [SA182 F304L]
P12 SCH-160 [SA106 GR.B] | 12 | 160 | SA106 GR.B | PI1227 | 12.75 | 10.126 | 1.312 |  | 160 |  | SA106 GR.B | [9 empty] | P12 SCH-160 [SA106 GR.B] | 12 | 160 | SA106 GR.B | PB1227 | 12.75 | 10.126 | 1.312 |  | 160 |  | SA106 GR.B | [51 empty] | WNeck Flange 400-NPS5 SCH-XH | 4.25 | 400-NPS10 x 12 [SA182 F304L] |  | 400 | 10 | 12 | SA182 F304L | 10 | 12.625 | 1.3125 | 400 | 17.5 | 2.125 | 12.75 | 1.125 | 16 | 1.25 | 15.25 | 22.5 | 230 | LONG FLANGE, 10-400RFLWN | S | 0 | AXC Materials:SA182 F304L | Green | 65280 | [SA182 F304L]
P12 SCH-XH [SA106 GR.B] | 12 | XH | SA106 GR.B |  | 12.75 | 11.75 | 0.5 | XH | 2 |  | SA106 GR.B | [9 empty] | P12 SCH-XH [SA106 GR.B] | 12 | XH | SA106 GR.B |  | 12.75 | 11.75 | 0.5 | XH | 2 |  | SA106 GR.B | [51 empty] | WNeck Flange 400-NPS5 SCH-XXH | 4.25 | 400-NPS12 x 12 [SA182 F304L] |  | 400 | 12 | 12 | SA182 F304L | 12 | 14.75 | 1.375 | 400 | 20.5 | 2.25 | 15 | 1.25 | 16 | 1.375 | 17.75 | 22.5 | 301 | LONG FLANGE, 12-400RFLWN | S | 0 | AXC Materials:SA182 F304L | Dark Green | 12800 | [SA182 F304L]
P14 SCH-10 [SA106 GR.B] | 14 | 10 | SA106 GR.B |  | 14 | 13.5 | 0.25 |  | 10 |  | SA106 GR.B | [9 empty] | P14 SCH-10 [SA106 GR.B] | 14 | 10 | SA106 GR.B |  | 14 | 13.5 | 0.25 |  | 10 |  | SA106 GR.B | [51 empty] | WNeck Flange 400-NPS6 SCH-10 | 4.31 | 400-NPS14 x 12 [SA182 F304L] |  | 400 | 14 | 12 | SA182 F304L | 14 | 16.75 | 1.375 | 400 | 23 | 2.375 | 16.25 | 1.25 | 20 | 1.375 | 20.25 | 18 | 336 | LONG FLANGE, 14-400RFLWN | S | 0 | AXC Materials:SA182 F304L | Blue | 16711680 | [SA182 F304L]
P14 SCH-20 [SA106 GR.B] | 14 | 20 | SA106 GR.B |  | 14 | 13.376 | 0.312 |  | 20 |  | SA106 GR.B | [9 empty] | P14 SCH-20 [SA106 GR.B] | 14 | 20 | SA106 GR.B |  | 14 | 13.376 | 0.312 |  | 20 |  | SA106 GR.B | [51 empty] | WNeck Flange 400-NPS6 SCH-120 | 4.31 | 400-NPS14 x 14 [SA182 F304L] |  | 400 | 14 | 14 | SA182 F304L | 14 | 16.75 | 1.375 | 400 | 23 | 2.375 | 16.25 | 1.25 | 20 | 1.375 | 20.25 | 18 | ?? | LONG FLANGE, 14-400RFLWN | S | 0 | AXC Materials:SA182 F304L | Blue | 16711680 | [SA182 F304L]
P14 SCH-30 [SA106 GR.B] | 14 | 30 | SA106 GR.B |  | 14 | 13.25 | 0.375 |  | 30 |  | SA106 GR.B | [9 empty] | P14 SCH-30 [SA106 GR.B] | 14 | 30 | SA106 GR.B |  | 14 | 13.25 | 0.375 |  | 30 |  | SA106 GR.B | [51 empty] | WNeck Flange 400-NPS6 SCH-160 | 4.31 | 400-NPS14 x 16 [SA182 F304L] |  | 400 | 14 | 16 | SA182 F304L | 14 | 16.75 | 1.375 | 400 | 23 | 2.375 | 16.25 | 1.25 | 20 | 1.375 | 20.25 | 18 | ?? | LONG FLANGE, 14-400RFLWN | S | 0 | AXC Materials:SA182 F304L | Blue | 16711680 | [SA182 F304L]
P14 SCH-40 [SA106 GR.B] | 14 | 40 | SA106 GR.B |  | 14 | 13.126 | 0.437 |  | 40 |  | SA106 GR.B | [9 empty] | P14 SCH-40 [SA106 GR.B] | 14 | 40 | SA106 GR.B |  | 14 | 13.126 | 0.437 |  | 40 |  | SA106 GR.B | [51 empty] | WNeck Flange 400-NPS6 SCH-40 | 4.31 | 400-NPS14 x 18 [SA182 F304L] |  | 400 | 14 | 18 | SA182 F304L | 14 | 16.75 | 1.375 | 400 | 23 | 2.375 | 16.25 | 1.25 | 20 | 1.375 | 20.25 | 18 | ?? | LONG FLANGE, 14-400RFLWN | S | 0 | AXC Materials:SA182 F304L | Blue | 16711680 | [SA182 F304L]
P14 SCH-STD [SA106 GR.B] | 14 | STD | SA106 GR.B |  | 14 | 13.25 | 0.375 | STD | 1 |  | SA106 GR.B | [9 empty] | P14 SCH-STD [SA106 GR.B] | 14 | STD | SA106 GR.B |  | 14 | 13.25 | 0.375 | STD | 1 |  | SA106 GR.B | [51 empty] | WNeck Flange 400-NPS6 SCH-80 | 4.31 | 400-NPS14 x 20 [SA182 F304L] |  | 400 | 14 | 20 | SA182 F304L | 14 | 16.75 | 1.375 | 400 | 23 | 2.375 | 16.25 | 1.25 | 20 | 1.375 | 20.25 | 18 | ?? | LONG FLANGE, 14-400RFLWN | S | 0 | AXC Materials:SA182 F304L | Blue | 16711680 | [SA182 F304L]
P14 SCH-60 [SA106 GR.B] | 14 | 60 | SA106 GR.B |  | 14 | 12.812 | 0.594 |  | 60 |  | SA106 GR.B | [9 empty] | P14 SCH-60 [SA106 GR.B] | 14 | 60 | SA106 GR.B |  | 14 | 12.812 | 0.594 |  | 60 |  | SA106 GR.B | [51 empty] | WNeck Flange 400-NPS6 SCH-STD | 4.31 | 400-NPS16 x 12 [SA182 F304L] |  | 400 | 16 | 12 | SA182 F304L | 16 | 19 | 1.5 | 400 | 25.5 | 2.5 | 18.5 | 1.375 | 20 | 1.5 | 22.5 | 18 | 416 | LONG FLANGE, 16-400RFLWN | S | 0 | AXC Materials:SA182 F304L | Light Blue | 16776960 | [SA182 F304L]
P14 SCH-80 [SA106 GR.B] | 14 | 80 | SA106 GR.B | PI1036 | 14 | 12.5 | 0.75 |  | 80 |  | SA106 GR.B | [9 empty] | P14 SCH-80 [SA106 GR.B] | 14 | 80 | SA106 GR.B | PB1036 | 14 | 12.5 | 0.75 |  | 80 |  | SA106 GR.B | [51 empty] | WNeck Flange 400-NPS6 SCH-XH | 4.31 | 400-NPS16 x 14 [SA182 F304L] |  | 400 | 16 | 14 | SA182 F304L | 16 | 19 | 1.5 | 400 | 25.5 | 2.5 | 18.5 | 1.375 | 20 | 1.5 | 22.5 | 18 | ?? | LONG FLANGE, 16-400RFLWN | S | 0 | AXC Materials:SA182 F304L | Light Blue | 16776960 | [SA182 F304L]
P14 SCH-100 [SA106 GR.B] | 14 | 100 | SA106 GR.B |  | 14 | 12.126 | 0.937 |  | 100 |  | SA106 GR.B | [9 empty] | P14 SCH-100 [SA106 GR.B] | 14 | 100 | SA106 GR.B |  | 14 | 12.126 | 0.937 |  | 100 |  | SA106 GR.B | [51 empty] | WNeck Flange 400-NPS6 SCH-XXH | 4.31 | 400-NPS16 x 16 [SA182 F304L] |  | 400 | 16 | 16 | SA182 F304L | 16 | 19 | 1.5 | 400 | 25.5 | 2.5 | 18.5 | 1.375 | 20 | 1.5 | 22.5 | 18 | ?? | LONG FLANGE, 16-400RFLWN | S | 0 | AXC Materials:SA182 F304L | Light Blue | 16776960 | [SA182 F304L]
P14 SCH-120 [SA106 GR.B] | 14 | 120 | SA106 GR.B |  | 14 | 11.814 | 1.093 |  | 120 |  | SA106 GR.B | [9 empty] | P14 SCH-120 [SA106 GR.B] | 14 | 120 | SA106 GR.B |  | 14 | 11.814 | 1.093 |  | 120 |  | SA106 GR.B | [51 empty] | WNeck Flange 400-NPS8 SCH-10 | 4.87 | 400-NPS16 x 18 [SA182 F304L] |  | 400 | 16 | 18 | SA182 F304L | 16 | 19 | 1.5 | 400 | 25.5 | 2.5 | 18.5 | 1.375 | 20 | 1.5 | 22.5 | 18 | ?? | LONG FLANGE, 16-400RFLWN | S | 0 | AXC Materials:SA182 F304L | Light Blue | 16776960 | [SA182 F304L]
P14 SCH-140 [SA106 GR.B] | 14 | 140 | SA106 GR.B |  | 14 | 11.5 | 1.25 |  | 140 |  | SA106 GR.B | [9 empty] | P14 SCH-140 [SA106 GR.B] | 14 | 140 | SA106 GR.B |  | 14 | 11.5 | 1.25 |  | 140 |  | SA106 GR.B | [51 empty] | WNeck Flange 400-NPS8 SCH-100 | 4.87 | 400-NPS16 x 20 [SA182 F304L] |  | 400 | 16 | 20 | SA182 F304L | 16 | 19 | 1.5 | 400 | 25.5 | 2.5 | 18.5 | 1.375 | 20 | 1.5 | 22.5 | 18 | ?? | LONG FLANGE, 16-400RFLWN | S | 0 | AXC Materials:SA182 F304L | Light Blue | 16776960 | [SA182 F304L]
P14 SCH-160 [SA106 GR.B] | 14 | 160 | SA106 GR.B |  | 14 | 11.188 | 1.406 |  | 160 |  | SA106 GR.B | [9 empty] | P14 SCH-160 [SA106 GR.B] | 14 | 160 | SA106 GR.B |  | 14 | 11.188 | 1.406 |  | 160 |  | SA106 GR.B | [51 empty] | WNeck Flange 400-NPS8 SCH-120 | 4.87 | 400-NPS18 x 12 [SA182 F304L] |  | 400 | 18 | 12 | SA182 F304L | 18 | 21 | 1.5 | 400 | 28 | 2.625 | 21 | 1.375 | 24 | 1.5 | 24.75 | 15 | 481 | LONG FLANGE, 18-400RFLWN | S | 0 | AXC Materials:SA182 F304L | Purple | 16711935 | [SA182 F304L]
P14 SCH-XH [SA106 GR.B] | 14 | XH | SA106 GR.B |  | 14 | 13 | 0.5 | XH | 2 |  | SA106 GR.B | [9 empty] | P14 SCH-XH [SA106 GR.B] | 14 | XH | SA106 GR.B |  | 14 | 13 | 0.5 | XH | 2 |  | SA106 GR.B | [51 empty] | WNeck Flange 400-NPS8 SCH-140 | 4.87 | 400-NPS18 x 14 [SA182 F304L] |  | 400 | 18 | 14 | SA182 F304L | 18 | 21 | 1.5 | 400 | 28 | 2.625 | 21 | 1.375 | 24 | 1.5 | 24.75 | 15 | ?? | LONG FLANGE, 18-400RFLWN | S | 0 | AXC Materials:SA182 F304L | Purple | 16711935 | [SA182 F304L]
P16 SCH-10 [SA106 GR.B] | 16 | 10 | SA106 GR.B |  | 16 | 15.5 | 0.25 |  | 10 |  | SA106 GR.B | [9 empty] | P16 SCH-10 [SA106 GR.B] | 16 | 10 | SA106 GR.B |  | 16 | 15.5 | 0.25 |  | 10 |  | SA106 GR.B | [51 empty] | WNeck Flange 400-NPS8 SCH-160 | 4.87 | 400-NPS18 x 16 [SA182 F304L] |  | 400 | 18 | 16 | SA182 F304L | 18 | 21 | 1.5 | 400 | 28 | 2.625 | 21 | 1.375 | 24 | 1.5 | 24.75 | 15 | ?? | LONG FLANGE, 18-400RFLWN | S | 0 | AXC Materials:SA182 F304L | Purple | 16711935 | [SA182 F304L]
P16 SCH-20 [SA106 GR.B] | 16 | 20 | SA106 GR.B |  | 16 | 15.376 | 0.312 |  | 20 |  | SA106 GR.B | [9 empty] | P16 SCH-20 [SA106 GR.B] | 16 | 20 | SA106 GR.B |  | 16 | 15.376 | 0.312 |  | 20 |  | SA106 GR.B | [51 empty] | WNeck Flange 400-NPS8 SCH-20 | 4.87 | 400-NPS18 x 18 [SA182 F304L] |  | 400 | 18 | 18 | SA182 F304L | 18 | 21 | 1.5 | 400 | 28 | 2.625 | 21 | 1.375 | 24 | 1.5 | 24.75 | 15 | ?? | LONG FLANGE, 18-400RFLWN | S | 0 | AXC Materials:SA182 F304L | Purple | 16711935 | [SA182 F304L]
P16 SCH-30 [SA106 GR.B] | 16 | 30 | SA106 GR.B |  | 16 | 15.25 | 0.375 |  | 30 |  | SA106 GR.B | [9 empty] | P16 SCH-30 [SA106 GR.B] | 16 | 30 | SA106 GR.B |  | 16 | 15.25 | 0.375 |  | 30 |  | SA106 GR.B | [51 empty] | WNeck Flange 400-NPS8 SCH-30 | 4.87 | 400-NPS18 x 20 [SA182 F304L] |  | 400 | 18 | 20 | SA182 F304L | 18 | 21 | 1.5 | 400 | 28 | 2.625 | 21 | 1.375 | 24 | 1.5 | 24.75 | 15 | ?? | LONG FLANGE, 18-400RFLWN | S | 0 | AXC Materials:SA182 F304L | Purple | 16711935 | [SA182 F304L]
P16 SCH-40 [SA106 GR.B] | 16 | 40 | SA106 GR.B |  | 16 | 15 | 0.5 |  | 40 |  | SA106 GR.B | [9 empty] | P16 SCH-40 [SA106 GR.B] | 16 | 40 | SA106 GR.B |  | 16 | 15 | 0.5 |  | 40 |  | SA106 GR.B | [51 empty] | WNeck Flange 400-NPS8 SCH-40 | 4.87 | 400-NPS20 x 12 [SA182 F304L] |  | 400 | 20 | 12 | SA182 F304L | 20 | 23.125 | 1.5625 | 400 | 30.5 | 2.75 | 23 | 1.5 | 24 | 1.625 | 27 | 15 | 563 | LONG FLANGE, 20-400RFLWN | S | 0 | AXC Materials:SA182 F304L | Light Purple | 16744703 | [SA182 F304L]
P16 SCH-STD [SA106 GR.B] | 16 | STD | SA106 GR.B |  | 16 | 15.25 | 0.375 | STD | 1 |  | SA106 GR.B | [9 empty] | P16 SCH-STD [SA106 GR.B] | 16 | STD | SA106 GR.B |  | 16 | 15.25 | 0.375 | STD | 1 |  | SA106 GR.B | [51 empty] | WNeck Flange 400-NPS8 SCH-60 | 4.87 | 400-NPS20 x 14 [SA182 F304L] |  | 400 | 20 | 14 | SA182 F304L | 20 | 23.125 | 1.5625 | 400 | 30.5 | 2.75 | 23 | 1.5 | 24 | 1.625 | 27 | 15 | ?? | LONG FLANGE, 20-400RFLWN | S | 0 | AXC Materials:SA182 F304L | Light Purple | 16744703 | [SA182 F304L]
P16 SCH-60 [SA106 GR.B] | 16 | 60 | SA106 GR.B |  | 16 | 14.688 | 0.656 |  | 60 |  | SA106 GR.B | [9 empty] | P16 SCH-60 [SA106 GR.B] | 16 | 60 | SA106 GR.B |  | 16 | 14.688 | 0.656 |  | 60 |  | SA106 GR.B | [51 empty] | WNeck Flange 400-NPS8 SCH-80 | 4.87 | 400-NPS20 x 16 [SA182 F304L] |  | 400 | 20 | 16 | SA182 F304L | 20 | 23.125 | 1.5625 | 400 | 30.5 | 2.75 | 23 | 1.5 | 24 | 1.625 | 27 | 15 | ?? | LONG FLANGE, 20-400RFLWN | S | 0 | AXC Materials:SA182 F304L | Light Purple | 16744703 | [SA182 F304L]
P16 SCH-80 [SA106 GR.B] | 16 | 80 | SA106 GR.B |  | 16 | 14.314 | 0.843 |  | 80 |  | SA106 GR.B | [9 empty] | P16 SCH-80 [SA106 GR.B] | 16 | 80 | SA106 GR.B |  | 16 | 14.314 | 0.843 |  | 80 |  | SA106 GR.B | [51 empty] | WNeck Flange 400-NPS8 SCH-STD | 4.87 | 400-NPS20 x 18 [SA182 F304L] |  | 400 | 20 | 18 | SA182 F304L | 20 | 23.125 | 1.5625 | 400 | 30.5 | 2.75 | 23 | 1.5 | 24 | 1.625 | 27 | 15 | ?? | LONG FLANGE, 20-400RFLWN | S | 0 | AXC Materials:SA182 F304L | Light Purple | 16744703 | [SA182 F304L]
P16 SCH-100 [SA106 GR.B] | 16 | 100 | SA106 GR.B |  | 16 | 13.938 | 1.031 |  | 100 |  | SA106 GR.B | [9 empty] | P16 SCH-100 [SA106 GR.B] | 16 | 100 | SA106 GR.B |  | 16 | 13.938 | 1.031 |  | 100 |  | SA106 GR.B | [51 empty] | WNeck Flange 400-NPS8 SCH-XH | 4.87 | 400-NPS20 x 20 [SA182 F304L] |  | 400 | 20 | 20 | SA182 F304L | 20 | 23.125 | 1.5625 | 400 | 30.5 | 2.75 | 23 | 1.5 | 24 | 1.625 | 27 | 15 | ?? | LONG FLANGE, 20-400RFLWN | S | 0 | AXC Materials:SA182 F304L | Light Purple | 16744703 | [SA182 F304L]
P16 SCH-120 [SA106 GR.B] | 16 | 120 | SA106 GR.B |  | 16 | 13.564 | 1.218 |  | 120 |  | SA106 GR.B | [9 empty] | P16 SCH-120 [SA106 GR.B] | 16 | 120 | SA106 GR.B |  | 16 | 13.564 | 1.218 |  | 120 |  | SA106 GR.B | [51 empty] | WNeck Flange 400-NPS8 SCH-XXH | 4.87 | 400-NPS24 x 12 [SA182 F304L] |  | 400 | 24 | 12 | SA182 F304L | 24 | 27.625 | 1.8125 | 400 | 36 | 3 | 27.25 | 1.75 | 24 | 1.875 | 32 | 15 | 799 | LONG FLANGE, 24-400RFLWN | S | 0 | AXC Materials:SA182 F304L | White | 16777215 | [SA182 F304L]
P16 SCH-140 [SA106 GR.B] | 16 | 140 | SA106 GR.B |  | 16 | 13.126 | 1.437 |  | 140 |  | SA106 GR.B | [9 empty] | P16 SCH-140 [SA106 GR.B] | 16 | 140 | SA106 GR.B |  | 16 | 13.126 | 1.437 |  | 140 |  | SA106 GR.B | [51 empty] | WNeck Flange 400-NPS10 SCH-10 | 5.13 | 400-NPS24 x 14 [SA182 F304L] |  | 400 | 24 | 14 | SA182 F304L | 24 | 27.625 | 1.8125 | 400 | 36 | 3 | 27.25 | 1.75 | 24 | 1.875 | 32 | 15 | ?? | LONG FLANGE, 24-400RFLWN | S | 0 | AXC Materials:SA182 F304L | White | 16777215 | [SA182 F304L]
P16 SCH-160 [SA106 GR.B] | 16 | 160 | SA106 GR.B |  | 16 | 12.814 | 1.593 |  | 160 |  | SA106 GR.B | [9 empty] | P16 SCH-160 [SA106 GR.B] | 16 | 160 | SA106 GR.B |  | 16 | 12.814 | 1.593 |  | 160 |  | SA106 GR.B | [51 empty] | WNeck Flange 400-NPS10 SCH-100 | 5.13 | 400-NPS24 x 16 [SA182 F304L] |  | 400 | 24 | 16 | SA182 F304L | 24 | 27.625 | 1.8125 | 400 | 36 | 3 | 27.25 | 1.75 | 24 | 1.875 | 32 | 15 | ?? | LONG FLANGE, 24-400RFLWN | S | 0 | AXC Materials:SA182 F304L | White | 16777215 | [SA182 F304L]
P16 SCH-XH [SA106 GR.B] | 16 | XH | SA106 GR.B |  | 16 | 15 | 0.5 | XH | 2 |  | SA106 GR.B | [9 empty] | P16 SCH-XH [SA106 GR.B] | 16 | XH | SA106 GR.B |  | 16 | 15 | 0.5 | XH | 2 |  | SA106 GR.B | [51 empty] | WNeck Flange 400-NPS10 SCH-120 | 5.13 | 400-NPS24 x 18 [SA182 F304L] |  | 400 | 24 | 18 | SA182 F304L | 24 | 27.625 | 1.8125 | 400 | 36 | 3 | 27.25 | 1.75 | 24 | 1.875 | 32 | 15 | ?? | LONG FLANGE, 24-400RFLWN | S | 0 | AXC Materials:SA182 F304L | White | 16777215 | [SA182 F304L]
P18 SCH-10 [SA106 GR.B] | 18 | 10 | SA106 GR.B |  | 18 | 17.5 | 0.25 |  | 10 |  | SA106 GR.B | [9 empty] | P18 SCH-10 [SA106 GR.B] | 18 | 10 | SA106 GR.B |  | 18 | 17.5 | 0.25 |  | 10 |  | SA106 GR.B | [51 empty] | WNeck Flange 400-NPS10 SCH-140 | 5.13 | 400-NPS24 x 20 [SA182 F304L] |  | 400 | 24 | 20 | SA182 F304L | 24 | 27.625 | 1.8125 | 400 | 36 | 3 | 27.25 | 1.75 | 24 | 1.875 | 32 | 15 | ?? | LONG FLANGE, 24-400RFLWN | S | 0 | AXC Materials:SA182 F304L | White | 16777215 | [SA182 F304L]
P18 SCH-20 [SA106 GR.B] | 18 | 20 | SA106 GR.B |  | 18 | 17.376 | 0.312 |  | 20 |  | SA106 GR.B | [9 empty] | P18 SCH-20 [SA106 GR.B] | 18 | 20 | SA106 GR.B |  | 18 | 17.376 | 0.312 |  | 20 |  | SA106 GR.B | [51 empty] | WNeck Flange 400-NPS10 SCH-160 | 5.13 | 600-NPS1 x 9 [SA182 F304L] |  | 600 | 1 | 9 | SA182 F304L | 1 | 2.125 | 0.5625 | 600 | 4.875 | 0.6875 | 2 | 0.625 | 4 | 0.75 | 3.5 | 90 | 11 | LONG FLANGE, 1-600RFLWN | S | 0 | AXC Materials:SA182 F304L | Green | 65280 | [SA182 F304L]
P18 SCH-30 [SA106 GR.B] | 18 | 30 | SA106 GR.B |  | 18 | 17.124 | 0.438 |  | 30 |  | SA106 GR.B | [9 empty] | P18 SCH-30 [SA106 GR.B] | 18 | 30 | SA106 GR.B |  | 18 | 17.124 | 0.438 |  | 30 |  | SA106 GR.B | [51 empty] | WNeck Flange 400-NPS10 SCH-20 | 5.13 | 600-NPS1.25 x 9 [SA182 F304L] |  | 600 | 1.25 | 9 | SA182 F304L | 1.25 | 2.5 | 0.625 | 600 | 5.25 | 0.8125 | 2.5 | 0.625 | 4 | 0.75 | 3.875 | 90 | 14 | LONG FLANGE, 1.25-600RFLWN | S | 0 | AXC Materials:SA182 F304L | Dark Green | 12800 | [SA182 F304L]
P18 SCH-40 [SA106 GR.B] | 18 | 40 | SA106 GR.B |  | 18 | 16.876 | 0.562 |  | 40 |  | SA106 GR.B | [9 empty] | P18 SCH-40 [SA106 GR.B] | 18 | 40 | SA106 GR.B |  | 18 | 16.876 | 0.562 |  | 40 |  | SA106 GR.B | [51 empty] | WNeck Flange 400-NPS10 SCH-30 | 5.13 | 600-NPS1.5 x 9 [SA182 F304L] |  | 600 | 1.5 | 9 | SA182 F304L | 1.5 | 2.75 | 0.625 | 600 | 6.125 | 0.875 | 2.875 | 0.75 | 4 | 0.875 | 4.5 | 90 | 17 | LONG FLANGE, 1.5-600RFLWN | S | 0 | AXC Materials:SA182 F304L | Light Green | 11861940 | [SA182 F304L]
P18 SCH-STD [SA106 GR.B] | 18 | STD | SA106 GR.B |  | 18 | 17.25 | 0.375 | STD | 1 |  | SA106 GR.B | [9 empty] | P18 SCH-STD [SA106 GR.B] | 18 | STD | SA106 GR.B |  | 18 | 17.25 | 0.375 | STD | 1 |  | SA106 GR.B | [51 empty] | WNeck Flange 400-NPS10 SCH-40 | 5.13 | 600-NPS2 x 9 [SA182 F304L] |  | 600 | 2 | 9 | SA182 F304L | 2 | 3.25 | 0.625 | 600 | 6.5 | 1 | 3.625 | 0.625 | 8 | 0.75 | 5 | 45 | 21 | LONG FLANGE, 2-600RFLWN | S | 0 | AXC Materials:SA182 F304L | Brown | 1262987 | [SA182 F304L]
P18 SCH-60 [SA106 GR.B] | 18 | 60 | SA106 GR.B |  | 18 | 16.5 | 0.75 |  | 60 |  | SA106 GR.B | [9 empty] | P18 SCH-60 [SA106 GR.B] | 18 | 60 | SA106 GR.B |  | 18 | 16.5 | 0.75 |  | 60 |  | SA106 GR.B | [51 empty] | WNeck Flange 400-NPS10 SCH-60 | 5.13 | 600-NPS2.5 x 9 [SA182 F304L] |  | 600 | 2.5 | 9 | SA182 F304L | 2.5 | 3.9375 | 0.71875 | 600 | 7.5 | 1.125 | 4.125 | 0.75 | 8 | 0.875 | 5.875 | 45 | 29 | LONG FLANGE, 2.5-600RFLWN | S | 0 | AXC Materials:SA182 F304L | Light Brown | 7448044 | [SA182 F304L]
P18 SCH-80 [SA106 GR.B] | 18 | 80 | SA106 GR.B |  | 18 | 16.126 | 0.937 |  | 80 |  | SA106 GR.B | [9 empty] | P18 SCH-80 [SA106 GR.B] | 18 | 80 | SA106 GR.B |  | 18 | 16.126 | 0.937 |  | 80 |  | SA106 GR.B | [51 empty] | WNeck Flange 400-NPS10 SCH-80 | 5.13 | 600-NPS3 x 9 [SA182 F304L] |  | 600 | 3 | 9 | SA182 F304L | 3 | 4.625 | 0.8125 | 600 | 8.25 | 1.25 | 5 | 0.75 | 8 | 0.875 | 6.625 | 45 | 38 | LONG FLANGE, 3-600RFLWN | S | 0 | AXC Materials:SA182 F304L | White | 16777215 | [SA182 F304L]
P18 SCH-100 [SA106 GR.B] | 18 | 100 | SA106 GR.B |  | 18 | 15.688 | 1.156 |  | 100 |  | SA106 GR.B | [9 empty] | P18 SCH-100 [SA106 GR.B] | 18 | 100 | SA106 GR.B |  | 18 | 15.688 | 1.156 |  | 100 |  | SA106 GR.B | [51 empty] | WNeck Flange 400-NPS10 SCH-STD | 5.13 | 600-NPS3.5 x 9 [SA182 F304L] |  | 600 | 3.5 | 9 | SA182 F304L | 3.5 | 5.25 | 0.875 | 600 | 9 | 1.375 | 5.5 | 0.875 | 8 | 1 | 7.25 | 45 | 48 | LONG FLANGE, 3.5-600RFLWN | S | 0 | AXC Materials:SA182 F304L | Grey | 12632256 | [SA182 F304L]
P18 SCH-120 [SA106 GR.B] | 18 | 120 | SA106 GR.B |  | 18 | 15.25 | 1.375 |  | 120 |  | SA106 GR.B | [9 empty] | P18 SCH-120 [SA106 GR.B] | 18 | 120 | SA106 GR.B |  | 18 | 15.25 | 1.375 |  | 120 |  | SA106 GR.B | [51 empty] | WNeck Flange 400-NPS10 SCH-XH | 5.13 | 600-NPS4 x 12 [SA182 F304L] |  | 600 | 4 | 12 | SA182 F304L | 4 | 6 | 1 | 600 | 10.75 | 1.5 | 6.1875 | 0.875 | 8 | 1 | 8.5 | 45 | 80 | LONG FLANGE, 4-600RFLWN | S | 0 | AXC Materials:SA182 F304L | Red | 255 | [SA182 F304L]
P18 SCH-140 [SA106 GR.B] | 18 | 140 | SA106 GR.B |  | 18 | 14.876 | 1.562 |  | 140 |  | SA106 GR.B | [9 empty] | P18 SCH-140 [SA106 GR.B] | 18 | 140 | SA106 GR.B |  | 18 | 14.876 | 1.562 |  | 140 |  | SA106 GR.B | [51 empty] | WNeck Flange 400-NPS10 SCH-XXH | 5.13 | 600-NPS5 x 12 [SA182 F304L] |  | 600 | 5 | 12 | SA182 F304L | 5 | 7.5 | 1.25 | 600 | 13 | 1.75 | 7.3125 | 1 | 8 | 1.125 | 10.5 | 45 | 128 | LONG FLANGE, 5-600RFLWN | S | 0 | AXC Materials:SA182 F304L | Orange | 33023 | [SA182 F304L]
P18 SCH-160 [SA106 GR.B] | 18 | 160 | SA106 GR.B |  | 18 | 14.438 | 1.781 |  | 160 |  | SA106 GR.B | [9 empty] | P18 SCH-160 [SA106 GR.B] | 18 | 160 | SA106 GR.B |  | 18 | 14.438 | 1.781 |  | 160 |  | SA106 GR.B | [51 empty] | WNeck Flange 400-NPS12 SCH-10 | 5.63 | 600-NPS6 x 12 [SA182 F304L] |  | 600 | 6 | 12 | SA182 F304L | 6 | 8.75 | 1.375 | 600 | 14 | 1.875 | 8.5 | 1 | 12 | 1.125 | 11.5 | 30 | 158 | LONG FLANGE, 6-600RFLWN | S | 0 | AXC Materials:SA182 F304L | Brown | 1262987 | [SA182 F304L]
P18 SCH-XH [SA106 GR.B] | 18 | XH | SA106 GR.B |  | 18 | 17 | 0.5 | XH | 2 |  | SA106 GR.B | [9 empty] | P18 SCH-XH [SA106 GR.B] | 18 | XH | SA106 GR.B |  | 18 | 17 | 0.5 | XH | 2 |  | SA106 GR.B | [51 empty] | WNeck Flange 400-NPS12 SCH-100 | 5.63 | 600-NPS8 x 12 [SA182 F304L] |  | 600 | 8 | 12 | SA182 F304L | 8 | 10.75 | 1.375 | 600 | 16.5 | 2.1875 | 10.625 | 1.125 | 12 | 1.25 | 13.75 | 30 | 215 | LONG FLANGE, 8-600RFLWN | S | 0 | AXC Materials:SA182 F304L | Yellow | 65535 | [SA182 F304L]
P20 SCH-10 [SA106 GR.B] | 20 | 10 | SA106 GR.B |  | 20 | 19.5 | 0.25 |  | 10 |  | SA106 GR.B | [9 empty] | P20 SCH-10 [SA106 GR.B] | 20 | 10 | SA106 GR.B |  | 20 | 19.5 | 0.25 |  | 10 |  | SA106 GR.B | [51 empty] | WNeck Flange 400-NPS12 SCH-120 | 5.63 | 600-NPS10 x 12 [SA182 F304L] |  | 600 | 10 | 12 | SA182 F304L | 10 | 13.5 | 1.75 | 600 | 20 | 2.5 | 12.75 | 1.25 | 16 | 1.375 | 17 | 22.5 | 324 | LONG FLANGE, 10-600RFLWN | S | 0 | AXC Materials:SA182 F304L | Green | 65280 | [SA182 F304L]
P20 SCH-20 [SA106 GR.B] | 20 | 20 | SA106 GR.B |  | 20 | 19.25 | 0.375 |  | 20 |  | SA106 GR.B | [9 empty] | P20 SCH-20 [SA106 GR.B] | 20 | 20 | SA106 GR.B |  | 20 | 19.25 | 0.375 |  | 20 |  | SA106 GR.B | [51 empty] | WNeck Flange 400-NPS12 SCH-140 | 5.63 | 600-NPS12 x 12 [SA182 F304L] |  | 600 | 12 | 12 | SA182 F304L | 12 | 15.75 | 1.875 | 600 | 22 | 2.625 | 15 | 1.25 | 20 | 1.375 | 19.25 | 18 | 500 | LONG FLANGE, 12-600RFLWN | S | 0 | AXC Materials:SA182 F304L | Dark Green | 12800 | [SA182 F304L]
P20 SCH-30 [SA106 GR.B] | 20 | 30 | SA106 GR.B |  | 20 | 19 | 0.5 |  | 30 |  | SA106 GR.B | [9 empty] | P20 SCH-30 [SA106 GR.B] | 20 | 30 | SA106 GR.B |  | 20 | 19 | 0.5 |  | 30 |  | SA106 GR.B | [51 empty] | WNeck Flange 400-NPS12 SCH-160 | 5.63 | 600-NPS14 x 12 [SA182 F304L] |  | 600 | 14 | 12 | SA182 F304L | 14 | 17 | 1.5 | 600 | 23.75 | 2.75 | 16.25 | 1.375 | 20 | 1.5 | 20.75 | 18 | 417 | LONG FLANGE, 14-600RFLWN | S | 0 | AXC Materials:SA182 F304L | Blue | 16711680 | [SA182 F304L]
P20 SCH-40 [SA106 GR.B] | 20 | 40 | SA106 GR.B |  | 20 | 18.814 | 0.593 |  | 40 |  | SA106 GR.B | [9 empty] | P20 SCH-40 [SA106 GR.B] | 20 | 40 | SA106 GR.B |  | 20 | 18.814 | 0.593 |  | 40 |  | SA106 GR.B | [51 empty] | WNeck Flange 400-NPS12 SCH-20 | 5.63 | 600-NPS14 x 14 [SA182 F304L] |  | 600 | 14 | 14 | SA182 F304L | 14 | 17 | 1.5 | 600 | 23.75 | 2.75 | 16.25 | 1.375 | 20 | 1.5 | 20.75 | 18 | ?? | LONG FLANGE, 14-600RFLWN | S | 0 | AXC Materials:SA182 F304L | Blue | 16711680 | [SA182 F304L]
P20 SCH-STD [SA106 GR.B] | 20 | STD | SA106 GR.B |  | 20 | 19.25 | 0.375 | STD | 1 |  | SA106 GR.B | [9 empty] | P20 SCH-STD [SA106 GR.B] | 20 | STD | SA106 GR.B |  | 20 | 19.25 | 0.375 | STD | 1 |  | SA106 GR.B | [51 empty] | WNeck Flange 400-NPS12 SCH-30 | 5.63 | 600-NPS14 x 16 [SA182 F304L] |  | 600 | 14 | 16 | SA182 F304L | 14 | 17 | 1.5 | 600 | 23.75 | 2.75 | 16.25 | 1.375 | 20 | 1.5 | 20.75 | 18 | ?? | LONG FLANGE, 14-600RFLWN | S | 0 | AXC Materials:SA182 F304L | Blue | 16711680 | [SA182 F304L]
P20 SCH-60 [SA106 GR.B] | 20 | 60 | SA106 GR.B |  | 20 | 18.376 | 0.812 |  | 60 |  | SA106 GR.B | [9 empty] | P20 SCH-60 [SA106 GR.B] | 20 | 60 | SA106 GR.B |  | 20 | 18.376 | 0.812 |  | 60 |  | SA106 GR.B | [51 empty] | WNeck Flange 400-NPS12 SCH-40 | 5.63 | 600-NPS14 x 18 [SA182 F304L] |  | 600 | 14 | 18 | SA182 F304L | 14 | 17 | 1.5 | 600 | 23.75 | 2.75 | 16.25 | 1.375 | 20 | 1.5 | 20.75 | 18 | ?? | LONG FLANGE, 14-600RFLWN | S | 0 | AXC Materials:SA182 F304L | Blue | 16711680 | [SA182 F304L]
P20 SCH-80 [SA106 GR.B] | 20 | 80 | SA106 GR.B |  | 20 | 17.938 | 1.031 |  | 80 |  | SA106 GR.B | [9 empty] | P20 SCH-80 [SA106 GR.B] | 20 | 80 | SA106 GR.B |  | 20 | 17.938 | 1.031 |  | 80 |  | SA106 GR.B | [51 empty] | WNeck Flange 400-NPS12 SCH-60 | 5.63 | 600-NPS14 x 20 [SA182 F304L] |  | 600 | 14 | 20 | SA182 F304L | 14 | 17 | 1.5 | 600 | 23.75 | 2.75 | 16.25 | 1.375 | 20 | 1.5 | 20.75 | 18 | ?? | LONG FLANGE, 14-600RFLWN | S | 0 | AXC Materials:SA182 F304L | Blue | 16711680 | [SA182 F304L]
P20 SCH-100 [SA106 GR.B] | 20 | 100 | SA106 GR.B |  | 20 | 17.44 | 1.28 |  | 100 |  | SA106 GR.B | [9 empty] | P20 SCH-100 [SA106 GR.B] | 20 | 100 | SA106 GR.B |  | 20 | 17.44 | 1.28 |  | 100 |  | SA106 GR.B | [51 empty] | WNeck Flange 400-NPS12 SCH-80 | 5.63 | 600-NPS16 x 12 [SA182 F304L] |  | 600 | 16 | 12 | SA182 F304L | 16 | 19.5 | 1.75 | 600 | 27 | 3 | 18.5 | 1.5 | 20 | 1.625 | 23.75 | 18 | 564 | LONG FLANGE, 16-600RFLWN | S | 0 | AXC Materials:SA182 F304L | Light Blue | 16776960 | [SA182 F304L]
P20 SCH-120 [SA106 GR.B] | 20 | 120 | SA106 GR.B |  | 20 | 17 | 1.5 |  | 120 |  | SA106 GR.B | [9 empty] | P20 SCH-120 [SA106 GR.B] | 20 | 120 | SA106 GR.B |  | 20 | 17 | 1.5 |  | 120 |  | SA106 GR.B | [51 empty] | WNeck Flange 400-NPS12 SCH-STD | 5.63 | 600-NPS16 x 14 [SA182 F304L] |  | 600 | 16 | 14 | SA182 F304L | 16 | 19.5 | 1.75 | 600 | 27 | 3 | 18.5 | 1.5 | 20 | 1.625 | 23.75 | 18 | ?? | LONG FLANGE, 16-600RFLWN | S | 0 | AXC Materials:SA182 F304L | Light Blue | 16776960 | [SA182 F304L]
P20 SCH-140 [SA106 GR.B] | 20 | 140 | SA106 GR.B |  | 20 | 16.5 | 1.75 |  | 140 |  | SA106 GR.B | [9 empty] | P20 SCH-140 [SA106 GR.B] | 20 | 140 | SA106 GR.B |  | 20 | 16.5 | 1.75 |  | 140 |  | SA106 GR.B | [51 empty] | WNeck Flange 400-NPS12 SCH-XH | 5.63 | 600-NPS16 x 16 [SA182 F304L] |  | 600 | 16 | 16 | SA182 F304L | 16 | 19.5 | 1.75 | 600 | 27 | 3 | 18.5 | 1.5 | 20 | 1.625 | 23.75 | 18 | ?? | LONG FLANGE, 16-600RFLWN | S | 0 | AXC Materials:SA182 F304L | Light Blue | 16776960 | [SA182 F304L]
P20 SCH-160 [SA106 GR.B] | 20 | 160 | SA106 GR.B |  | 20 | 16.064 | 1.968 |  | 160 |  | SA106 GR.B | [9 empty] | P20 SCH-160 [SA106 GR.B] | 20 | 160 | SA106 GR.B |  | 20 | 16.064 | 1.968 |  | 160 |  | SA106 GR.B | [51 empty] | WNeck Flange 400-NPS12 SCH-XXH | 5.63 | 600-NPS16 x 18 [SA182 F304L] |  | 600 | 16 | 18 | SA182 F304L | 16 | 19.5 | 1.75 | 600 | 27 | 3 | 18.5 | 1.5 | 20 | 1.625 | 23.75 | 18 | ?? | LONG FLANGE, 16-600RFLWN | S | 0 | AXC Materials:SA182 F304L | Light Blue | 16776960 | [SA182 F304L]
P20 SCH-XH [SA106 GR.B] | 20 | XH | SA106 GR.B |  | 20 | 19 | 0.5 | XH | 2 |  | SA106 GR.B | [9 empty] | P20 SCH-XH [SA106 GR.B] | 20 | XH | SA106 GR.B |  | 20 | 19 | 0.5 | XH | 2 |  | SA106 GR.B | [51 empty] | WNeck Flange 400-NPS14 SCH-10 | 6.13 | 600-NPS16 x 20 [SA182 F304L] |  | 600 | 16 | 20 | SA182 F304L | 16 | 19.5 | 1.75 | 600 | 27 | 3 | 18.5 | 1.5 | 20 | 1.625 | 23.75 | 18 | ?? | LONG FLANGE, 16-600RFLWN | S | 0 | AXC Materials:SA182 F304L | Light Blue | 16776960 | [SA182 F304L]
P22 SCH-10 [SA106 GR.B] | 22 | 10 | SA106 GR.B |  | 22 | 21.5 | 0.25 |  | 10 |  | SA106 GR.B | [9 empty] | P22 SCH-10 [SA106 GR.B] | 22 | 10 | SA106 GR.B |  | 22 | 21.5 | 0.25 |  | 10 |  | SA106 GR.B | [51 empty] | WNeck Flange 400-NPS14 SCH-100 | 6.13 | 600-NPS18 x 12 [SA182 F304L] |  | 600 | 18 | 12 | SA182 F304L | 18 | 21.5 | 1.75 | 600 | 29.25 | 3.25 | 21 | 1.625 | 20 | 1.75 | 25.75 | 18 | 654 | LONG FLANGE, 18-600RFLWN | S | 0 | AXC Materials:SA182 F304L | Purple | 16711935 | [SA182 F304L]
P22 SCH-20 [SA106 GR.B] | 22 | 20 | SA106 GR.B |  | 22 | 21.25 | 0.375 |  | 20 |  | SA106 GR.B | [9 empty] | P22 SCH-20 [SA106 GR.B] | 22 | 20 | SA106 GR.B |  | 22 | 21.25 | 0.375 |  | 20 |  | SA106 GR.B | [51 empty] | WNeck Flange 400-NPS14 SCH-120 | 6.13 | 600-NPS18 x 14 [SA182 F304L] |  | 600 | 18 | 14 | SA182 F304L | 18 | 21.5 | 1.75 | 600 | 29.25 | 3.25 | 21 | 1.625 | 20 | 1.75 | 25.75 | 18 | ?? | LONG FLANGE, 18-600RFLWN | S | 0 | AXC Materials:SA182 F304L | Purple | 16711935 | [SA182 F304L]
P22 SCH-30 [SA106 GR.B] | 22 | 30 | SA106 GR.B |  | 22 | 21 | 0.5 |  | 30 |  | SA106 GR.B | [9 empty] | P22 SCH-30 [SA106 GR.B] | 22 | 30 | SA106 GR.B |  | 22 | 21 | 0.5 |  | 30 |  | SA106 GR.B | [51 empty] | WNeck Flange 400-NPS14 SCH-140 | 6.13 | 600-NPS18 x 16 [SA182 F304L] |  | 600 | 18 | 16 | SA182 F304L | 18 | 21.5 | 1.75 | 600 | 29.25 | 3.25 | 21 | 1.625 | 20 | 1.75 | 25.75 | 18 | ?? | LONG FLANGE, 18-600RFLWN | S | 0 | AXC Materials:SA182 F304L | Purple | 16711935 | [SA182 F304L]
P22 SCH-60 [SA106 GR.B] | 22 | 60 | SA106 GR.B |  | 22 | 20.25 | 0.875 |  | 60 |  | SA106 GR.B | [9 empty] | P22 SCH-60 [SA106 GR.B] | 22 | 60 | SA106 GR.B |  | 22 | 20.25 | 0.875 |  | 60 |  | SA106 GR.B | [51 empty] | WNeck Flange 400-NPS14 SCH-160 | 6.13 | 600-NPS18 x 18 [SA182 F304L] |  | 600 | 18 | 18 | SA182 F304L | 18 | 21.5 | 1.75 | 600 | 29.25 | 3.25 | 21 | 1.625 | 20 | 1.75 | 25.75 | 18 | ?? | LONG FLANGE, 18-600RFLWN | S | 0 | AXC Materials:SA182 F304L | Purple | 16711935 | [SA182 F304L]
P22 SCH-80 [SA106 GR.B] | 22 | 80 | SA106 GR.B |  | 22 | 19.75 | 1.125 |  | 80 |  | SA106 GR.B | [9 empty] | P22 SCH-80 [SA106 GR.B] | 22 | 80 | SA106 GR.B |  | 22 | 19.75 | 1.125 |  | 80 |  | SA106 GR.B | [51 empty] | WNeck Flange 400-NPS14 SCH-20 | 6.13 | 600-NPS18 x 20 [SA182 F304L] |  | 600 | 18 | 20 | SA182 F304L | 18 | 21.5 | 1.75 | 600 | 29.25 | 3.25 | 21 | 1.625 | 20 | 1.75 | 25.75 | 18 | ?? | LONG FLANGE, 18-600RFLWN | S | 0 | AXC Materials:SA182 F304L | Purple | 16711935 | [SA182 F304L]
P22 SCH-100 [SA106 GR.B] | 22 | 100 | SA106 GR.B |  | 22 | 19.25 | 1.375 |  | 100 |  | SA106 GR.B | [9 empty] | P22 SCH-100 [SA106 GR.B] | 22 | 100 | SA106 GR.B |  | 22 | 19.25 | 1.375 |  | 100 |  | SA106 GR.B | [51 empty] | WNeck Flange 400-NPS14 SCH-30 | 6.13 | 600-NPS20 x 12 [SA182 F304L] |  | 600 | 20 | 12 | SA182 F304L | 20 | 24 | 2 | 600 | 32 | 3.5 | 23 | 1.625 | 24 | 1.75 | 28.5 | 15 | 840 | LONG FLANGE, 20-600RFLWN | S | 0 | AXC Materials:SA182 F304L | Light Purple | 16744703 | [SA182 F304L]
P22 SCH-120 [SA106 GR.B] | 22 | 120 | SA106 GR.B |  | 22 | 18.75 | 1.625 |  | 120 |  | SA106 GR.B | [9 empty] | P22 SCH-120 [SA106 GR.B] | 22 | 120 | SA106 GR.B |  | 22 | 18.75 | 1.625 |  | 120 |  | SA106 GR.B | [51 empty] | WNeck Flange 400-NPS14 SCH-40 | 6.13 | 600-NPS20 x 14 [SA182 F304L] |  | 600 | 20 | 14 | SA182 F304L | 20 | 24 | 2 | 600 | 32 | 3.5 | 23 | 1.625 | 24 | 1.75 | 28.5 | 15 | ?? | LONG FLANGE, 20-600RFLWN | S | 0 | AXC Materials:SA182 F304L | Light Purple | 16744703 | [SA182 F304L]
P22 SCH-140 [SA106 GR.B] | 22 | 140 | SA106 GR.B |  | 22 | 18.25 | 1.875 |  | 140 |  | SA106 GR.B | [9 empty] | P22 SCH-140 [SA106 GR.B] | 22 | 140 | SA106 GR.B |  | 22 | 18.25 | 1.875 |  | 140 |  | SA106 GR.B | [51 empty] | WNeck Flange 400-NPS14 SCH-60 | 6.13 | 600-NPS20 x 16 [SA182 F304L] |  | 600 | 20 | 16 | SA182 F304L | 20 | 24 | 2 | 600 | 32 | 3.5 | 23 | 1.625 | 24 | 1.75 | 28.5 | 15 | ?? | LONG FLANGE, 20-600RFLWN | S | 0 | AXC Materials:SA182 F304L | Light Purple | 16744703 | [SA182 F304L]
P22 SCH-160 [SA106 GR.B] | 22 | 160 | SA106 GR.B |  | 22 | 17.75 | 2.125 |  | 160 |  | SA106 GR.B | [9 empty] | P22 SCH-160 [SA106 GR.B] | 22 | 160 | SA106 GR.B |  | 22 | 17.75 | 2.125 |  | 160 |  | SA106 GR.B | [51 empty] | WNeck Flange 400-NPS14 SCH-80 | 6.13 | 600-NPS20 x 18 [SA182 F304L] |  | 600 | 20 | 18 | SA182 F304L | 20 | 24 | 2 | 600 | 32 | 3.5 | 23 | 1.625 | 24 | 1.75 | 28.5 | 15 | ?? | LONG FLANGE, 20-600RFLWN | S | 0 | AXC Materials:SA182 F304L | Light Purple | 16744703 | [SA182 F304L]
P22 SCH-XH [SA106 GR.B] | 22 | XH | SA106 GR.B |  | 22 | 21 | 0.5 | XH | 2 |  | SA106 GR.B | [9 empty] | P22 SCH-XH [SA106 GR.B] | 22 | XH | SA106 GR.B |  | 22 | 21 | 0.5 | XH | 2 |  | SA106 GR.B | [51 empty] | WNeck Flange 400-NPS14 SCH-STD | 6.13 | 600-NPS20 x 20 [SA182 F304L] |  | 600 | 20 | 20 | SA182 F304L | 20 | 24 | 2 | 600 | 32 | 3.5 | 23 | 1.625 | 24 | 1.75 | 28.5 | 15 | ?? | LONG FLANGE, 20-600RFLWN | S | 0 | AXC Materials:SA182 F304L | Light Purple | 16744703 | [SA182 F304L]
P24 SCH-10 [SA106 GR.B] | 24 | 10 | SA106 GR.B |  | 24 | 23.5 | 0.25 |  | 10 |  | SA106 GR.B | [9 empty] | P24 SCH-10 [SA106 GR.B] | 24 | 10 | SA106 GR.B |  | 24 | 23.5 | 0.25 |  | 10 |  | SA106 GR.B | [51 empty] | WNeck Flange 400-NPS14 SCH-XH | 6.13 | 600-NPS24 x 12 [SA182 F304L] |  | 600 | 24 | 12 | SA182 F304L | 24 | 28.25 | 2.125 | 600 | 37 | 4 | 27.25 | 1.875 | 24 | 2 | 33 | 15 | 1100 | LONG FLANGE, 24-600RFLWN | S | 0 | AXC Materials:SA182 F304L | White | 16777215 | [SA182 F304L]
P24 SCH-20 [SA106 GR.B] | 24 | 20 | SA106 GR.B |  | 24 | 23.25 | 0.375 |  | 20 |  | SA106 GR.B | [9 empty] | P24 SCH-20 [SA106 GR.B] | 24 | 20 | SA106 GR.B |  | 24 | 23.25 | 0.375 |  | 20 |  | SA106 GR.B | [51 empty] | WNeck Flange 400-NPS16 SCH-10 | 6.25 | 600-NPS24 x 14 [SA182 F304L] |  | 600 | 24 | 14 | SA182 F304L | 24 | 28.25 | 2.125 | 600 | 37 | 4 | 27.25 | 1.875 | 24 | 2 | 33 | 15 | ?? | LONG FLANGE, 24-600RFLWN | S | 0 | AXC Materials:SA182 F304L | White | 16777215 | [SA182 F304L]
P24 SCH-30 [SA106 GR.B] | 24 | 30 | SA106 GR.B |  | 24 | 22.876 | 0.562 |  | 30 |  | SA106 GR.B | [9 empty] | P24 SCH-30 [SA106 GR.B] | 24 | 30 | SA106 GR.B |  | 24 | 22.876 | 0.562 |  | 30 |  | SA106 GR.B | [51 empty] | WNeck Flange 400-NPS16 SCH-100 | 6.25 | 600-NPS24 x 16 [SA182 F304L] |  | 600 | 24 | 16 | SA182 F304L | 24 | 28.25 | 2.125 | 600 | 37 | 4 | 27.25 | 1.875 | 24 | 2 | 33 | 15 | ?? | LONG FLANGE, 24-600RFLWN | S | 0 | AXC Materials:SA182 F304L | White | 16777215 | [SA182 F304L]
P24 SCH-40 [SA106 GR.B] | 24 | 40 | SA106 GR.B |  | 24 | 22.626 | 0.687 |  | 40 |  | SA106 GR.B | [9 empty] | P24 SCH-40 [SA106 GR.B] | 24 | 40 | SA106 GR.B |  | 24 | 22.626 | 0.687 |  | 40 |  | SA106 GR.B | [51 empty] | WNeck Flange 400-NPS16 SCH-120 | 6.25 | 600-NPS24 x 18 [SA182 F304L] |  | 600 | 24 | 18 | SA182 F304L | 24 | 28.25 | 2.125 | 600 | 37 | 4 | 27.25 | 1.875 | 24 | 2 | 33 | 15 | ?? | LONG FLANGE, 24-600RFLWN | S | 0 | AXC Materials:SA182 F304L | White | 16777215 | [SA182 F304L]
P24 SCH-STD [SA106 GR.B] | 24 | STD | SA106 GR.B |  | 24 | 23.25 | 0.375 | STD | 1 |  | SA106 GR.B | [9 empty] | P24 SCH-STD [SA106 GR.B] | 24 | STD | SA106 GR.B |  | 24 | 23.25 | 0.375 | STD | 1 |  | SA106 GR.B | [51 empty] | WNeck Flange 400-NPS16 SCH-140 | 6.25 | 600-NPS24 x 20 [SA182 F304L] |  | 600 | 24 | 20 | SA182 F304L | 24 | 28.25 | 2.125 | 600 | 37 | 4 | 27.25 | 1.875 | 24 | 2 | 33 | 15 | ?? | LONG FLANGE, 24-600RFLWN | S | 0 | AXC Materials:SA182 F304L | White | 16777215 | [SA182 F304L]
P24 SCH-60 [SA106 GR.B] | 24 | 60 | SA106 GR.B |  | 24 | 22.062 | 0.969 |  | 60 |  | SA106 GR.B | [9 empty] | P24 SCH-60 [SA106 GR.B] | 24 | 60 | SA106 GR.B |  | 24 | 22.062 | 0.969 |  | 60 |  | SA106 GR.B | [51 empty] | WNeck Flange 400-NPS16 SCH-160 | 6.25 | 900-NPS1 x 9 [SA182 F304L] |  | 900 | 1 | 9 | SA182 F304L | 1 | 2.0625 | 0.53125 | 900 | 5.875 | 1.125 | 2 | 0.875 | 4 | 1 | 4 | 90 | 15 | LONG FLANGE, 1-900RFLWN | S | 0 | AXC Materials:SA182 F304L | Green | 65280 | [SA182 F304L]
P24 SCH-80 [SA106 GR.B] | 24 | 80 | SA106 GR.B |  | 24 | 21.564 | 1.218 |  | 80 |  | SA106 GR.B | [9 empty] | P24 SCH-80 [SA106 GR.B] | 24 | 80 | SA106 GR.B |  | 24 | 21.564 | 1.218 |  | 80 |  | SA106 GR.B | [51 empty] | WNeck Flange 400-NPS16 SCH-20 | 6.25 | 900-NPS1.25 x 9 [SA182 F304L] |  | 900 | 1.25 | 9 | SA182 F304L | 1.25 | 2.5 | 0.625 | 900 | 6.25 | 1.125 | 2.5 | 0.875 | 4 | 1 | 4.378 | 90 | 18 | LONG FLANGE, 1.25-900RFLWN | S | 0 | AXC Materials:SA182 F304L | Dark Green | 12800 | [SA182 F304L]
P24 SCH-100 [SA106 GR.B] | 24 | 100 | SA106 GR.B |  | 24 | 20.938 | 1.531 |  | 100 |  | SA106 GR.B | [9 empty] | P24 SCH-100 [SA106 GR.B] | 24 | 100 | SA106 GR.B |  | 24 | 20.938 | 1.531 |  | 100 |  | SA106 GR.B | [51 empty] | WNeck Flange 400-NPS16 SCH-30 | 6.25 | 900-NPS1.5 x 9 [SA182 F304L] |  | 900 | 1.5 | 9 | SA182 F304L | 1.5 | 2.75 | 0.625 | 900 | 7 | 1.25 | 2.875 | 1 | 4 | 1.125 | 4.875 | 90 | 23 | LONG FLANGE, 1.5-900RFLWN | S | 0 | AXC Materials:SA182 F304L | Light Green | 11861940 | [SA182 F304L]
P24 SCH-120 [SA106 GR.B] | 24 | 120 | SA106 GR.B |  | 24 | 20.376 | 1.812 |  | 120 |  | SA106 GR.B | [9 empty] | P24 SCH-120 [SA106 GR.B] | 24 | 120 | SA106 GR.B |  | 24 | 20.376 | 1.812 |  | 120 |  | SA106 GR.B | [51 empty] | WNeck Flange 400-NPS16 SCH-40 | 6.25 | 900-NPS2 x 9 [SA182 F304L] |  | 900 | 2 | 9 | SA182 F304L | 2 | 4.125 | 1.0625 | 900 | 8.5 | 1.5 | 3.625 | 0.875 | 8 | 1 | 6.5 | 45 | 44 | LONG FLANGE, 2-900RFLWN | S | 0 | AXC Materials:SA182 F304L | Brown | 1262987 | [SA182 F304L]
P24 SCH-140 [SA106 GR.B] | 24 | 140 | SA106 GR.B |  | 24 | 19.876 | 2.062 |  | 140 |  | SA106 GR.B | [9 empty] | P24 SCH-140 [SA106 GR.B] | 24 | 140 | SA106 GR.B |  | 24 | 19.876 | 2.062 |  | 140 |  | SA106 GR.B | [51 empty] | WNeck Flange 400-NPS16 SCH-60 | 6.25 | 900-NPS2.5 x 12 [SA182 F304L] |  | 900 | 2.5 | 12 | SA182 F304L | 2.5 | 4.875 | 1.1875 | 900 | 9.625 | 1.625 | 4.125 | 1 | 8 | 1.125 | 7.5 | 45 | 72 | LONG FLANGE, 2.5-900RFLWN | S | 0 | AXC Materials:SA182 F304L | Light Brown | 7448044 | [SA182 F304L]
P24 SCH-160 [SA106 GR.B] | 24 | 160 | SA106 GR.B |  | 24 | 19.314 | 2.343 |  | 160 |  | SA106 GR.B | [9 empty] | P24 SCH-160 [SA106 GR.B] | 24 | 160 | SA106 GR.B |  | 24 | 19.314 | 2.343 |  | 160 |  | SA106 GR.B | [51 empty] | WNeck Flange 400-NPS16 SCH-80 | 6.25 | 900-NPS3 x 12 [SA182 F304L] |  | 900 | 3 | 12 | SA182 F304L | 3 | 5 | 1 | 900 | 9.5 | 1.5 | 5 | 0.875 | 8 | 1 | 7.5 | 45 | 65 | LONG FLANGE, 3-900RFLWN | S | 0 | AXC Materials:SA182 F304L | White | 16777215 | [SA182 F304L]
P24 SCH-XH [SA106 GR.B] | 24 | XH | SA106 GR.B |  | 24 | 23 | 0.5 | XH | 2 |  | SA106 GR.B | [9 empty] | P24 SCH-XH [SA106 GR.B] | 24 | XH | SA106 GR.B |  | 24 | 23 | 0.5 | XH | 2 |  | SA106 GR.B | [51 empty] | WNeck Flange 400-NPS16 SCH-STD | 6.25 | 900-NPS4 x 12 [SA182 F304L] |  | 900 | 4 | 12 | SA182 F304L | 4 | 6.25 | 1.125 | 900 | 11.5 | 1.75 | 6.1875 | 1.125 | 8 | 1.25 | 9.25 | 45 | 98 | LONG FLANGE, 4-900RFLWN | S | 0 | AXC Materials:SA182 F304L | Red | 255 | [SA182 F304L]
P26 SCH-10 [SA106 GR.B] | 26 | 10 | SA106 GR.B |  | 26 | 25.376 | 0.312 |  | 10 |  | SA106 GR.B | [9 empty] | P26 SCH-10 [SA106 GR.B] | 26 | 10 | SA106 GR.B |  | 26 | 25.376 | 0.312 |  | 10 |  | SA106 GR.B | [51 empty] | WNeck Flange 400-NPS16 SCH-XH | 6.25 | 900-NPS5 x 12 [SA182 F304L] |  | 900 | 5 | 12 | SA182 F304L | 5 | 7.5 | 1.25 | 900 | 13.75 | 2 | 7.3125 | 1.25 | 8 | 1.375 | 11 | 45 | 143 | LONG FLANGE, 5-900RFLWN | S | 0 | AXC Materials:SA182 F304L | Orange | 33023 | [SA182 F304L]
P26 SCH-20 [SA106 GR.B] | 26 | 20 | SA106 GR.B |  | 26 | 25 | 0.5 |  | 20 |  | SA106 GR.B | [9 empty] | P26 SCH-20 [SA106 GR.B] | 26 | 20 | SA106 GR.B |  | 26 | 25 | 0.5 |  | 20 |  | SA106 GR.B | [51 empty] | WNeck Flange 400-NPS18 SCH-10 | 6.75 | 900-NPS6 x 12 [SA182 F304L] |  | 900 | 6 | 12 | SA182 F304L | 6 | 9.25 | 1.625 | 900 | 15 | 2.1875 | 8.5 | 1.125 | 12 | 1.25 | 12.5 | 30 | 199 | LONG FLANGE, 6-900RFLWN | S | 0 | AXC Materials:SA182 F304L | Brown | 1262987 | [SA182 F304L]
P26 SCH-STD [SA106 GR.B] | 26 | STD | SA106 GR.B |  | 26 | 25.25 | 0.375 | STD | 1 |  | SA106 GR.B | [9 empty] | P26 SCH-STD [SA106 GR.B] | 26 | STD | SA106 GR.B |  | 26 | 25.25 | 0.375 | STD | 1 |  | SA106 GR.B | [51 empty] | WNeck Flange 400-NPS18 SCH-100 | 6.75 | 900-NPS8 x 12 [SA182 F304L] |  | 900 | 8 | 12 | SA182 F304L | 8 | 11.75 | 1.875 | 900 | 18.5 | 2.5 | 10.625 | 1.375 | 12 | 1.5 | 15.5 | 30 | 310 | LONG FLANGE, 8-900RFLWN | S | 0 | AXC Materials:SA182 F304L | Yellow | 65535 | [SA182 F304L]
P26 SCH-XH [SA106 GR.B] | 26 | XH | SA106 GR.B |  | 26 | 25 | 0.5 | XH | 2 |  | SA106 GR.B | [9 empty] | P26 SCH-XH [SA106 GR.B] | 26 | XH | SA106 GR.B |  | 26 | 25 | 0.5 | XH | 2 |  | SA106 GR.B | [51 empty] | WNeck Flange 400-NPS18 SCH-120 | 6.75 | 900-NPS10 x 16 [SA182 F304L] |  | 900 | 10 | 16 | SA182 F304L | 10 | 14.5 | 2.25 | 900 | 21.5 | 2.75 | 12.75 | 1.375 | 16 | 1.5 | 18.5 | 22.5 | 385 | LONG FLANGE, 10-900RFLWN | S | 0 | AXC Materials:SA182 F304L | Green | 65280 | [SA182 F304L]
P28 SCH-10 [SA106 GR.B] | 28 | 10 | SA106 GR.B |  | 28 | 27.376 | 0.312 |  | 10 |  | SA106 GR.B | [9 empty] | P28 SCH-10 [SA106 GR.B] | 28 | 10 | SA106 GR.B |  | 28 | 27.376 | 0.312 |  | 10 |  | SA106 GR.B | [51 empty] | WNeck Flange 400-NPS18 SCH-140 | 6.75 | 900-NPS12 x 16 [SA182 F304L] |  | 900 | 12 | 16 | SA182 F304L | 12 | 16.5 | 2.25 | 900 | 24 | 3.125 | 15 | 1.375 | 20 | 1.5 | 21 | 18 | 667 | LONG FLANGE, 12-900RFLWN | S | 0 | AXC Materials:SA182 F304L | Dark Green | 12800 | [SA182 F304L]
P28 SCH-20 [SA106 GR.B] | 28 | 20 | SA106 GR.B |  | 28 | 27 | 0.5 |  | 20 |  | SA106 GR.B | [9 empty] | P28 SCH-20 [SA106 GR.B] | 28 | 20 | SA106 GR.B |  | 28 | 27 | 0.5 |  | 20 |  | SA106 GR.B | [51 empty] | WNeck Flange 400-NPS18 SCH-160 | 6.75 | 900-NPS14 x 12 [SA182 F304L] |  | 900 | 14 | 12 | SA182 F304L | 14 | 17.75 | 1.875 | 900 | 25.25 | 3.375 | 16.25 | 1.5 | 20 | 1.625 | 22 | 18 | 558 | LONG FLANGE, 14-900RFLWN | S | 0 | AXC Materials:SA182 F304L | Blue | 16711680 | [SA182 F304L]
P28 SCH-30 [SA106 GR.B] | 28 | 30 | SA106 GR.B |  | 28 | 26.75 | 0.625 |  | 30 |  | SA106 GR.B | [9 empty] | P28 SCH-30 [SA106 GR.B] | 28 | 30 | SA106 GR.B |  | 28 | 26.75 | 0.625 |  | 30 |  | SA106 GR.B | [51 empty] | WNeck Flange 400-NPS18 SCH-20 | 6.75 | 900-NPS14 x 14 [SA182 F304L] |  | 900 | 14 | 14 | SA182 F304L | 14 | 17.75 | 1.875 | 900 | 25.25 | 3.375 | 16.25 | 1.5 | 20 | 1.625 | 22 | 18 | ?? | LONG FLANGE, 14-900RFLWN | S | 0 | AXC Materials:SA182 F304L | Blue | 16711680 | [SA182 F304L]
P28 SCH-STD [SA106 GR.B] | 28 | STD | SA106 GR.B |  | 28 | 27.25 | 0.375 | STD | 1 |  | SA106 GR.B | [9 empty] | P28 SCH-STD [SA106 GR.B] | 28 | STD | SA106 GR.B |  | 28 | 27.25 | 0.375 | STD | 1 |  | SA106 GR.B | [51 empty] | WNeck Flange 400-NPS18 SCH-30 | 6.75 | 900-NPS14 x 16 [SA182 F304L] |  | 900 | 14 | 16 | SA182 F304L | 14 | 17.75 | 1.875 | 900 | 25.25 | 3.375 | 16.25 | 1.5 | 20 | 1.625 | 22 | 18 | ?? | LONG FLANGE, 14-900RFLWN | S | 0 | AXC Materials:SA182 F304L | Blue | 16711680 | [SA182 F304L]
P28 SCH-XH [SA106 GR.B] | 28 | XH | SA106 GR.B |  | 28 | 27 | 0.5 | XH | 2 |  | SA106 GR.B | [9 empty] | P28 SCH-XH [SA106 GR.B] | 28 | XH | SA106 GR.B |  | 28 | 27 | 0.5 | XH | 2 |  | SA106 GR.B | [51 empty] | WNeck Flange 400-NPS18 SCH-40 | 6.75 | 900-NPS14 x 18 [SA182 F304L] |  | 900 | 14 | 18 | SA182 F304L | 14 | 17.75 | 1.875 | 900 | 25.25 | 3.375 | 16.25 | 1.5 | 20 | 1.625 | 22 | 18 | ?? | LONG FLANGE, 14-900RFLWN | S | 0 | AXC Materials:SA182 F304L | Blue | 16711680 | [SA182 F304L]
P30 SCH-10 [SA106 GR.B] | 30 | 10 | SA106 GR.B |  | 30 | 29.376 | 0.312 |  | 10 |  | SA106 GR.B | [9 empty] | P30 SCH-10 [SA106 GR.B] | 30 | 10 | SA106 GR.B |  | 30 | 29.376 | 0.312 |  | 10 |  | SA106 GR.B | [51 empty] | WNeck Flange 400-NPS18 SCH-60 | 6.75 | 900-NPS14 x 20 [SA182 F304L] |  | 900 | 14 | 20 | SA182 F304L | 14 | 17.75 | 1.875 | 900 | 25.25 | 3.375 | 16.25 | 1.5 | 20 | 1.625 | 22 | 18 | ?? | LONG FLANGE, 14-900RFLWN | S | 0 | AXC Materials:SA182 F304L | Blue | 16711680 | [SA182 F304L]
P30 SCH-20 [SA106 GR.B] | 30 | 20 | SA106 GR.B |  | 30 | 29 | 0.5 |  | 20 |  | SA106 GR.B | [9 empty] | P30 SCH-20 [SA106 GR.B] | 30 | 20 | SA106 GR.B |  | 30 | 29 | 0.5 |  | 20 |  | SA106 GR.B | [51 empty] | WNeck Flange 400-NPS18 SCH-80 | 6.75 | 900-NPS16 x 12 [SA182 F304L] |  | 900 | 16 | 12 | SA182 F304L | 16 | 20 | 2 | 900 | 27.75 | 3.5 | 18.5 | 1.625 | 20 | 1.75 | 24.25 | 18 | 670 | LONG FLANGE, 16-900RFLWN | S | 0 | AXC Materials:SA182 F304L | Light Blue | 16776960 | [SA182 F304L]
P30 SCH-30 [SA106 GR.B] | 30 | 30 | SA106 GR.B |  | 30 | 28.75 | 0.625 |  | 30 |  | SA106 GR.B | [9 empty] | P30 SCH-30 [SA106 GR.B] | 30 | 30 | SA106 GR.B |  | 30 | 28.75 | 0.625 |  | 30 |  | SA106 GR.B | [51 empty] | WNeck Flange 400-NPS18 SCH-STD | 6.75 | 900-NPS16 x 14 [SA182 F304L] |  | 900 | 16 | 14 | SA182 F304L | 16 | 20 | 2 | 900 | 27.75 | 3.5 | 18.5 | 1.625 | 20 | 1.75 | 24.25 | 18 | ?? | LONG FLANGE, 16-900RFLWN | S | 0 | AXC Materials:SA182 F304L | Light Blue | 16776960 | [SA182 F304L]
P30 SCH-STD [SA106 GR.B] | 30 | STD | SA106 GR.B |  | 30 | 29.25 | 0.375 | STD | 1 |  | SA106 GR.B | [9 empty] | P30 SCH-STD [SA106 GR.B] | 30 | STD | SA106 GR.B |  | 30 | 29.25 | 0.375 | STD | 1 |  | SA106 GR.B | [51 empty] | WNeck Flange 400-NPS18 SCH-XH | 6.75 | 900-NPS16 x 16 [SA182 F304L] |  | 900 | 16 | 16 | SA182 F304L | 16 | 20 | 2 | 900 | 27.75 | 3.5 | 18.5 | 1.625 | 20 | 1.75 | 24.25 | 18 | ?? | LONG FLANGE, 16-900RFLWN | S | 0 | AXC Materials:SA182 F304L | Light Blue | 16776960 | [SA182 F304L]
P30 SCH-XH [SA106 GR.B] | 30 | XH | SA106 GR.B |  | 30 | 29 | 0.5 | XH | 2 |  | SA106 GR.B | [9 empty] | P30 SCH-XH [SA106 GR.B] | 30 | XH | SA106 GR.B |  | 30 | 29 | 0.5 | XH | 2 |  | SA106 GR.B | [51 empty] | WNeck Flange 400-NPS20 SCH-10 | 6.87 | 900-NPS16 x 18 [SA182 F304L] |  | 900 | 16 | 18 | SA182 F304L | 16 | 20 | 2 | 900 | 27.75 | 3.5 | 18.5 | 1.625 | 20 | 1.75 | 24.25 | 18 | ?? | LONG FLANGE, 16-900RFLWN | S | 0 | AXC Materials:SA182 F304L | Light Blue | 16776960 | [SA182 F304L]
P32 SCH-10 [SA106 GR.B] | 32 | 10 | SA106 GR.B |  | 32 | 31.376 | 0.312 |  | 10 |  | SA106 GR.B | [9 empty] | P32 SCH-10 [SA106 GR.B] | 32 | 10 | SA106 GR.B |  | 32 | 31.376 | 0.312 |  | 10 |  | SA106 GR.B | [51 empty] | WNeck Flange 400-NPS20 SCH-100 | 6.87 | 900-NPS16 x 20 [SA182 F304L] |  | 900 | 16 | 20 | SA182 F304L | 16 | 20 | 2 | 900 | 27.75 | 3.5 | 18.5 | 1.625 | 20 | 1.75 | 24.25 | 18 | ?? | LONG FLANGE, 16-900RFLWN | S | 0 | AXC Materials:SA182 F304L | Light Blue | 16776960 | [SA182 F304L]
P32 SCH-20 [SA106 GR.B] | 32 | 20 | SA106 GR.B |  | 32 | 31 | 0.5 |  | 20 |  | SA106 GR.B | [9 empty] | P32 SCH-20 [SA106 GR.B] | 32 | 20 | SA106 GR.B |  | 32 | 31 | 0.5 |  | 20 |  | SA106 GR.B | [51 empty] | WNeck Flange 400-NPS20 SCH-120 | 6.87 | 900-NPS18 x 12 [SA182 F304L] |  | 900 | 18 | 12 | SA182 F304L | 18 | 22.25 | 2.125 | 900 | 31 | 4 | 21 | 1.875 | 20 | 2 | 27 | 18 | 949 | LONG FLANGE, 18-900RFLWN | S | 0 | AXC Materials:SA182 F304L | Purple | 16711935 | [SA182 F304L]
P32 SCH-30 [SA106 GR.B] | 32 | 30 | SA106 GR.B |  | 32 | 30.75 | 0.625 |  | 30 |  | SA106 GR.B | [9 empty] | P32 SCH-30 [SA106 GR.B] | 32 | 30 | SA106 GR.B |  | 32 | 30.75 | 0.625 |  | 30 |  | SA106 GR.B | [51 empty] | WNeck Flange 400-NPS20 SCH-140 | 6.87 | 900-NPS18 x 14 [SA182 F304L] |  | 900 | 18 | 14 | SA182 F304L | 18 | 22.25 | 2.125 | 900 | 31 | 4 | 21 | 1.875 | 20 | 2 | 27 | 18 | ?? | LONG FLANGE, 18-900RFLWN | S | 0 | AXC Materials:SA182 F304L | Purple | 16711935 | [SA182 F304L]
P32 SCH-40 [SA106 GR.B] | 32 | 40 | SA106 GR.B |  | 32 | 30.624 | 0.688 |  | 40 |  | SA106 GR.B | [9 empty] | P32 SCH-40 [SA106 GR.B] | 32 | 40 | SA106 GR.B |  | 32 | 30.624 | 0.688 |  | 40 |  | SA106 GR.B | [51 empty] | WNeck Flange 400-NPS20 SCH-160 | 6.87 | 900-NPS18 x 16 [SA182 F304L] |  | 900 | 18 | 16 | SA182 F304L | 18 | 22.25 | 2.125 | 900 | 31 | 4 | 21 | 1.875 | 20 | 2 | 27 | 18 | ?? | LONG FLANGE, 18-900RFLWN | S | 0 | AXC Materials:SA182 F304L | Purple | 16711935 | [SA182 F304L]
P32 SCH-STD [SA106 GR.B] | 32 | STD | SA106 GR.B |  | 32 | 31.25 | 0.375 | STD | 1 |  | SA106 GR.B | [9 empty] | P32 SCH-STD [SA106 GR.B] | 32 | STD | SA106 GR.B |  | 32 | 31.25 | 0.375 | STD | 1 |  | SA106 GR.B | [51 empty] | WNeck Flange 400-NPS20 SCH-20 | 6.87 | 900-NPS18 x 18 [SA182 F304L] |  | 900 | 18 | 18 | SA182 F304L | 18 | 22.25 | 2.125 | 900 | 31 | 4 | 21 | 1.875 | 20 | 2 | 27 | 18 | ?? | LONG FLANGE, 18-900RFLWN | S | 0 | AXC Materials:SA182 F304L | Purple | 16711935 | [SA182 F304L]
P32 SCH-XH [SA106 GR.B] | 32 | XH | SA106 GR.B |  | 32 | 31 | 0.5 | XH | 2 |  | SA106 GR.B | [9 empty] | P32 SCH-XH [SA106 GR.B] | 32 | XH | SA106 GR.B |  | 32 | 31 | 0.5 | XH | 2 |  | SA106 GR.B | [51 empty] | WNeck Flange 400-NPS20 SCH-30 | 6.87 | 900-NPS18 x 20 [SA182 F304L] |  | 900 | 18 | 20 | SA182 F304L | 18 | 22.25 | 2.125 | 900 | 31 | 4 | 21 | 1.875 | 20 | 2 | 27 | 18 | ?? | LONG FLANGE, 18-900RFLWN | S | 0 | AXC Materials:SA182 F304L | Purple | 16711935 | [SA182 F304L]
P34 SCH-10 [SA106 GR.B] | 34 | 10 | SA106 GR.B |  | 34 | 33.376 | 0.312 |  | 10 |  | SA106 GR.B | [9 empty] | P34 SCH-10 [SA106 GR.B] | 34 | 10 | SA106 GR.B |  | 34 | 33.376 | 0.312 |  | 10 |  | SA106 GR.B | [51 empty] | WNeck Flange 400-NPS20 SCH-40 | 6.87 | 900-NPS20 x 12 [SA182 F304L] |  | 900 | 20 | 12 | SA182 F304L | 20 | 24.5 | 2.25 | 900 | 33.75 | 4.25 | 23 | 2 | 20 | 2.125 | 29.5 | 18 | 1040 | LONG FLANGE, 20-900RFLWN | S | 0 | AXC Materials:SA182 F304L | Light Purple | 16744703 | [SA182 F304L]
P34 SCH-20 [SA106 GR.B] | 34 | 20 | SA106 GR.B |  | 34 | 33 | 0.5 |  | 20 |  | SA106 GR.B | [9 empty] | P34 SCH-20 [SA106 GR.B] | 34 | 20 | SA106 GR.B |  | 34 | 33 | 0.5 |  | 20 |  | SA106 GR.B | [51 empty] | WNeck Flange 400-NPS20 SCH-60 | 6.87 | 900-NPS20 x 14 [SA182 F304L] |  | 900 | 20 | 14 | SA182 F304L | 20 | 24.5 | 2.25 | 900 | 33.75 | 4.25 | 23 | 2 | 20 | 2.125 | 29.5 | 18 | ?? | LONG FLANGE, 20-900RFLWN | S | 0 | AXC Materials:SA182 F304L | Light Purple | 16744703 | [SA182 F304L]
P34 SCH-30 [SA106 GR.B] | 34 | 30 | SA106 GR.B |  | 34 | 32.75 | 0.625 |  | 30 |  | SA106 GR.B | [9 empty] | P34 SCH-30 [SA106 GR.B] | 34 | 30 | SA106 GR.B |  | 34 | 32.75 | 0.625 |  | 30 |  | SA106 GR.B | [51 empty] | WNeck Flange 400-NPS20 SCH-80 | 6.87 | 900-NPS20 x 16 [SA182 F304L] |  | 900 | 20 | 16 | SA182 F304L | 20 | 24.5 | 2.25 | 900 | 33.75 | 4.25 | 23 | 2 | 20 | 2.125 | 29.5 | 18 | ?? | LONG FLANGE, 20-900RFLWN | S | 0 | AXC Materials:SA182 F304L | Light Purple | 16744703 | [SA182 F304L]
P34 SCH-40 [SA106 GR.B] | 34 | 40 | SA106 GR.B |  | 34 | 32.624 | 0.688 |  | 40 |  | SA106 GR.B | [9 empty] | P34 SCH-40 [SA106 GR.B] | 34 | 40 | SA106 GR.B |  | 34 | 32.624 | 0.688 |  | 40 |  | SA106 GR.B | [51 empty] | WNeck Flange 400-NPS20 SCH-STD | 6.87 | 900-NPS20 x 18 [SA182 F304L] |  | 900 | 20 | 18 | SA182 F304L | 20 | 24.5 | 2.25 | 900 | 33.75 | 4.25 | 23 | 2 | 20 | 2.125 | 29.5 | 18 | ?? | LONG FLANGE, 20-900RFLWN | S | 0 | AXC Materials:SA182 F304L | Light Purple | 16744703 | [SA182 F304L]
P34 SCH-STD [SA106 GR.B] | 34 | STD | SA106 GR.B |  | 34 | 33.25 | 0.375 | STD | 1 |  | SA106 GR.B | [9 empty] | P34 SCH-STD [SA106 GR.B] | 34 | STD | SA106 GR.B |  | 34 | 33.25 | 0.375 | STD | 1 |  | SA106 GR.B | [51 empty] | WNeck Flange 400-NPS20 SCH-XH | 6.87 | 900-NPS20 x 20 [SA182 F304L] |  | 900 | 20 | 20 | SA182 F304L | 20 | 24.5 | 2.25 | 900 | 33.75 | 4.25 | 23 | 2 | 20 | 2.125 | 29.5 | 18 | ?? | LONG FLANGE, 20-900RFLWN | S | 0 | AXC Materials:SA182 F304L | Light Purple | 16744703 | [SA182 F304L]
P34 SCH-XH [SA106 GR.B] | 34 | XH | SA106 GR.B |  | 34 | 33 | 0.5 | XH | 2 |  | SA106 GR.B | [9 empty] | P34 SCH-XH [SA106 GR.B] | 34 | XH | SA106 GR.B |  | 34 | 33 | 0.5 | XH | 2 |  | SA106 GR.B | [51 empty] | WNeck Flange 400-NPS24 SCH-10 | 7.13 | 900-NPS24 x 12 [SA182 F304L] |  | 900 | 24 | 12 | SA182 F304L | 24 | 29.5 | 2.75 | 900 | 41 | 5.5 | 27.25 | 2.5 | 20 | 2.625 | 35.5 | 18 | 1775 | LONG FLANGE, 24-900RFLWN | S | 0 | AXC Materials:SA182 F304L | White | 16777215 | [SA182 F304L]
P36 SCH-10 [SA106 GR.B] | 36 | 10 | SA106 GR.B |  | 36 | 35.376 | 0.312 |  | 10 |  | SA106 GR.B | [9 empty] | P36 SCH-10 [SA106 GR.B] | 36 | 10 | SA106 GR.B |  | 36 | 35.376 | 0.312 |  | 10 |  | SA106 GR.B | [51 empty] | WNeck Flange 400-NPS24 SCH-100 | 7.13 | 900-NPS24 x 14 [SA182 F304L] |  | 900 | 24 | 14 | SA182 F304L | 24 | 29.5 | 2.75 | 900 | 41 | 5.5 | 27.25 | 2.5 | 20 | 2.625 | 35.5 | 18 | ?? | LONG FLANGE, 24-900RFLWN | S | 0 | AXC Materials:SA182 F304L | White | 16777215 | [SA182 F304L]
P36 SCH-20 [SA106 GR.B] | 36 | 20 | SA106 GR.B |  | 36 | 35 | 0.5 |  | 20 |  | SA106 GR.B | [9 empty] | P36 SCH-20 [SA106 GR.B] | 36 | 20 | SA106 GR.B |  | 36 | 35 | 0.5 |  | 20 |  | SA106 GR.B | [51 empty] | WNeck Flange 400-NPS24 SCH-120 | 7.13 | 900-NPS24 x 16 [SA182 F304L] |  | 900 | 24 | 16 | SA182 F304L | 24 | 29.5 | 2.75 | 900 | 41 | 5.5 | 27.25 | 2.5 | 20 | 2.625 | 35.5 | 18 | ?? | LONG FLANGE, 24-900RFLWN | S | 0 | AXC Materials:SA182 F304L | White | 16777215 | [SA182 F304L]
P36 SCH-30 [SA106 GR.B] | 36 | 30 | SA106 GR.B |  | 36 | 34.75 | 0.625 |  | 30 |  | SA106 GR.B | [9 empty] | P36 SCH-30 [SA106 GR.B] | 36 | 30 | SA106 GR.B |  | 36 | 34.75 | 0.625 |  | 30 |  | SA106 GR.B | [51 empty] | WNeck Flange 400-NPS24 SCH-140 | 7.13 | 900-NPS24 x 18 [SA182 F304L] |  | 900 | 24 | 18 | SA182 F304L | 24 | 29.5 | 2.75 | 900 | 41 | 5.5 | 27.25 | 2.5 | 20 | 2.625 | 35.5 | 18 | ?? | LONG FLANGE, 24-900RFLWN | S | 0 | AXC Materials:SA182 F304L | White | 16777215 | [SA182 F304L]
P36 SCH-40 [SA106 GR.B] | 36 | 40 | SA106 GR.B |  | 36 | 34.5 | 0.75 |  | 40 |  | SA106 GR.B | [9 empty] | P36 SCH-40 [SA106 GR.B] | 36 | 40 | SA106 GR.B |  | 36 | 34.5 | 0.75 |  | 40 |  | SA106 GR.B | [51 empty] | WNeck Flange 400-NPS24 SCH-160 | 7.13 | 900-NPS24 x 20 [SA182 F304L] |  | 900 | 24 | 20 | SA182 F304L | 24 | 29.5 | 2.75 | 900 | 41 | 5.5 | 27.25 | 2.5 | 20 | 2.625 | 35.5 | 18 | ?? | LONG FLANGE, 24-900RFLWN | S | 0 | AXC Materials:SA182 F304L | White | 16777215 | [SA182 F304L]
P36 SCH-STD [SA106 GR.B] | 36 | STD | SA106 GR.B |  | 36 | 35.25 | 0.375 | STD | 1 |  | SA106 GR.B | [9 empty] | P36 SCH-STD [SA106 GR.B] | 36 | STD | SA106 GR.B |  | 36 | 35.25 | 0.375 | STD | 1 |  | SA106 GR.B | [51 empty] | WNeck Flange 400-NPS24 SCH-20 | 7.13 | 1500-NPS1 x 9 [SA182 F304L] |  | 1500 | 1 | 9 | SA182 F304L | 1 | 2.0625 | 0.53125 | 1500 | 5.875 | 1.125 | 2 | 0.875 | 4 | 1 | 4 | 90 | 15 | LONG FLANGE, 1-1500RFLWN | S | 0 | AXC Materials:SA182 F304L | Green | 65280 | [SA182 F304L]
P36 SCH-XH [SA106 GR.B] | 36 | XH | SA106 GR.B |  | 36 | 35 | 0.5 | XH | 2 |  | SA106 GR.B | [9 empty] | P36 SCH-XH [SA106 GR.B] | 36 | XH | SA106 GR.B |  | 36 | 35 | 0.5 | XH | 2 |  | SA106 GR.B | [51 empty] | WNeck Flange 400-NPS24 SCH-30 | 7.13 | 1500-NPS1.25 x 9 [SA182 F304L] |  | 1500 | 1.25 | 9 | SA182 F304L | 1.25 | 2.5 | 0.625 | 1500 | 6.25 | 1.125 | 2.5 | 0.875 | 4 | 1 | 4.378 | 90 | 18 | LONG FLANGE, 1.25-1500RFLWN | S | 0 | AXC Materials:SA182 F304L | Dark Green | 12800 | [SA182 F304L]
P42 SCH-30 [SA106 GR.B] | 42 | 30 | SA106 GR.B |  | 42 | 41.25 | 0.375 |  | 30 |  | SA106 GR.B | [9 empty] | P42 SCH-30 [SA106 GR.B] | 42 | 30 | SA106 GR.B |  | 42 | 41.25 | 0.375 |  | 30 |  | SA106 GR.B | [51 empty] | WNeck Flange 400-NPS24 SCH-40 | 7.13 | 1500-NPS1.5 x 9 [SA182 F304L] |  | 1500 | 1.5 | 9 | SA182 F304L | 1.5 | 2.75 | 0.625 | 1500 | 7 | 1.25 | 2.875 | 1 | 4 | 1.125 | 4.875 | 90 | 23 | LONG FLANGE, 1.5-1500RFLWN | S | 0 | AXC Materials:SA182 F304L | Light Green | 11861940 | [SA182 F304L]
P42 SCH-60 [SA106 GR.B] | 42 | 60 | SA106 GR.B |  | 42 | 41 | 0.5 |  | 60 |  | SA106 GR.B | [9 empty] | P42 SCH-60 [SA106 GR.B] | 42 | 60 | SA106 GR.B |  | 42 | 41 | 0.5 |  | 60 |  | SA106 GR.B | [51 empty] | WNeck Flange 400-NPS24 SCH-60 | 7.13 | 1500-NPS2 x 9 [SA182 F304L] |  | 1500 | 2 | 9 | SA182 F304L | 2 | 4.125 | 1.0625 | 1500 | 8.5 | 1.5 | 3.625 | 0.875 | 8 | 1 | 6.5 | 45 | 44 | LONG FLANGE, 2-1500RFLWN | S | 0 | AXC Materials:SA182 F304L | Brown | 1262987 | [SA182 F304L]
P42 SCH-STD [SA106 GR.B] | 42 | STD | SA106 GR.B |  | 42 | 41.25 | 0.375 | STD | 1 |  | SA106 GR.B | [9 empty] | P42 SCH-STD [SA106 GR.B] | 42 | STD | SA106 GR.B |  | 42 | 41.25 | 0.375 | STD | 1 |  | SA106 GR.B | [51 empty] | WNeck Flange 400-NPS24 SCH-80 | 7.13 | 1500-NPS2.5 x 12 [SA182 F304L] |  | 1500 | 2.5 | 12 | SA182 F304L | 2.5 | 4.875 | 1.1875 | 1500 | 9.625 | 1.625 | 4.125 | 1 | 8 | 1.125 | 7.5 | 45 | 72 | LONG FLANGE, 2.5-1500RFLWN | S | 0 | AXC Materials:SA182 F304L | Light Brown | 7448044 | [SA182 F304L]
P42 SCH-XH [SA106 GR.B] | 42 | XH | SA106 GR.B |  | 42 | 41 | 0.5 | XH | 2 |  | SA106 GR.B | [9 empty] | P42 SCH-XH [SA106 GR.B] | 42 | XH | SA106 GR.B |  | 42 | 41 | 0.5 | XH | 2 |  | SA106 GR.B | [51 empty] | WNeck Flange 400-NPS24 SCH-STD | 7.13 | 1500-NPS3 x 12 [SA182 F304L] |  | 1500 | 3 | 12 | SA182 F304L | 3 | 5.25 | 1.125 | 1500 | 10.5 | 1.875 | 5 | 1.125 | 8 | 1.25 | 8 | 45 | 84 | LONG FLANGE, 3-1500RFLWN | S | 0 | AXC Materials:SA182 F304L | White | 16777215 | [SA182 F304L]
P48 SCH-30 [SA106 GR.B] | 48 | 30 | SA106 GR.B |  | 48 | 47.25 | 0.375 |  | 30 |  | SA106 GR.B | [9 empty] | P48 SCH-30 [SA106 GR.B] | 48 | 30 | SA106 GR.B |  | 48 | 47.25 | 0.375 |  | 30 |  | SA106 GR.B | [51 empty] | WNeck Flange 400-NPS24 SCH-XH | 7.13 | 1500-NPS4 x 12 [SA182 F304L] |  | 1500 | 4 | 12 | SA182 F304L | 4 | 6.375 | 1.1875 | 1500 | 12.25 | 2.125 | 6.1875 | 1.25 | 8 | 1.375 | 9.5 | 45 | 118 | LONG FLANGE, 4-1500RFLWN | S | 0 | AXC Materials:SA182 F304L | Red | 255 | [SA182 F304L]
P48 SCH-60 [SA106 GR.B] | 48 | 60 | SA106 GR.B |  | 48 | 47 | 0.5 |  | 60 |  | SA106 GR.B | [9 empty] | P48 SCH-60 [SA106 GR.B] | 48 | 60 | SA106 GR.B |  | 48 | 47 | 0.5 |  | 60 |  | SA106 GR.B | [51 empty] | WNeck Flange 600-NPS0.5 SCH-10 | 2.31 | 1500-NPS5 x 12 [SA182 F304L] |  | 1500 | 5 | 12 | SA182 F304L | 5 | 7.75 | 1.375 | 1500 | 14.75 | 2.875 | 7.3125 | 1.5 | 8 | 1.625 | 11.5 | 45 | 195 | LONG FLANGE, 5-1500RFLWN | S | 0 | AXC Materials:SA182 F304L | Orange | 33023 | [SA182 F304L]
P48 SCH-STD [SA106 GR.B] | 48 | STD | SA106 GR.B |  | 48 | 47.25 | 0.375 | STD | 1 |  | SA106 GR.B | [9 empty] | P48 SCH-STD [SA106 GR.B] | 48 | STD | SA106 GR.B |  | 48 | 47.25 | 0.375 | STD | 1 |  | SA106 GR.B | [51 empty] | WNeck Flange 600-NPS0.5 SCH-160 | 2.31 | 1500-NPS6 x 12 [SA182 F304L] |  | 1500 | 6 | 12 | SA182 F304L | 6 | 9 | 1.5 | 1500 | 15.5 | 3.25 | 8.5 | 1.375 | 12 | 1.5 | 12.5 | 30 | 235 | LONG FLANGE, 6-1500RFLWN | S | 0 | AXC Materials:SA182 F304L | Brown | 1262987 | [SA182 F304L]
P48 SCH-XH [SA106 GR.B] | 48 | XH | SA106 GR.B |  | 48 | 47 | 0.5 | XH | 2 |  | SA106 GR.B | [9 empty] | P48 SCH-XH [SA106 GR.B] | 48 | XH | SA106 GR.B |  | 48 | 47 | 0.5 | XH | 2 |  | SA106 GR.B | [51 empty] | WNeck Flange 600-NPS0.5 SCH-40 | 2.31 | 1500-NPS8 x 12 [SA182 F304L] |  | 1500 | 8 | 12 | SA182 F304L | 8 | 11.5 | 1.75 | 1500 | 19 | 3.625 | 10.625 | 1.625 | 12 | 1.75 | 15.5 | 30 | 366 | LONG FLANGE, 8-1500RFLWN | S | 0 | AXC Materials:SA182 F304L | Yellow | 65535 | [SA182 F304L]
SA106 GR.C | 0.125 | 5 | SA106 GR.C |  | 0.405 | 0.335 | 0.035 |  | 5 | [11 empty] | SA106 GR.C | 0.125 | 5 | SA106 GR.C |  | 0.405 | 0.335 | 0.035 |  | 5 | [53 empty] | WNeck Flange 600-NPS0.5 SCH-80 | 2.31 | 1500-NPS10 x 16 [SA182 F304L] |  | 1500 | 10 | 16 | SA182 F304L | 10 | 14.5 | 2.25 | 1500 | 23 | 4.25 | 12.75 | 1.875 | 12 | 2 | 19 | 30 | 610 | LONG FLANGE, 10-1500RFLWN | S | 0 | AXC Materials:SA182 F304L | Green | 65280 | [SA182 F304L]
P0.125 SCH-5 [SA106 GR.C] | 0.125 | 5 | SA106 GR.C |  | 0.405 | 0.335 | 0.035 |  | 5 |  | SA106 GR.C | [9 empty] | P0.125 SCH-5 [SA106 GR.C] | 0.125 | 5 | SA106 GR.C |  | 0.405 | 0.335 | 0.035 |  | 5 |  | SA106 GR.C | [51 empty] | WNeck Flange 600-NPS0.5 SCH-STD | 2.31 | 1500-NPS12 x 16 [SA182 F304L] |  | 1500 | 12 | 16 | SA182 F304L | 12 | 17.75 | 2.875 | 1500 | 26.5 | 4.875 | 15 | 2 | 16 | 2.125 | 22.5 | 22.5 | 1028 | LONG FLANGE, 12-1500RFLWN | S | 0 | AXC Materials:SA182 F304L | Dark Green | 12800 | [SA182 F304L]
P0.125 SCH-10 [SA106 GR.C] | 0.125 | 10 | SA106 GR.C |  | 0.405 | 0.307 | 0.049 |  | 10 |  | SA106 GR.C | [9 empty] | P0.125 SCH-10 [SA106 GR.C] | 0.125 | 10 | SA106 GR.C |  | 0.405 | 0.307 | 0.049 |  | 10 |  | SA106 GR.C | [51 empty] | WNeck Flange 600-NPS0.5 SCH-XH | 2.31 | 1500-NPS14 x 12 [SA182 F304L] |  | 1500 | 14 | 12 | SA182 F304L | 14 | 19.5 | 2.75 | 1500 | 29.5 | 5.25 | 16.25 | 2.25 | 16 | 2.375 | 25 | 22.5 | 1030 | LONG FLANGE, 14-1500RFLWN | S | 0 | AXC Materials:SA182 F304L | Blue | 16711680 | [SA182 F304L]
P0.125 SCH-40 [SA106 GR.C] | 0.125 | 40 | SA106 GR.C |  | 0.405 | 0.269 | 0.068 |  | 40 |  | SA106 GR.C | [9 empty] | P0.125 SCH-40 [SA106 GR.C] | 0.125 | 40 | SA106 GR.C |  | 0.405 | 0.269 | 0.068 |  | 40 |  | SA106 GR.C | [51 empty] | WNeck Flange 600-NPS0.5 SCH-XXH | 2.31 | 1500-NPS14 x 14 [SA182 F304L] |  | 1500 | 14 | 14 | SA182 F304L | 14 | 19.5 | 2.75 | 1500 | 29.5 | 5.25 | 16.25 | 2.25 | 16 | 2.375 | 25 | 22.5 | ?? | LONG FLANGE, 14-1500RFLWN | S | 0 | AXC Materials:SA182 F304L | Blue | 16711680 | [SA182 F304L]
P0.125 SCH-STD [SA106 GR.C] | 0.125 | STD | SA106 GR.C |  | 0.405 | 0.269 | 0.068 | STD | 1 |  | SA106 GR.C | [9 empty] | P0.125 SCH-STD [SA106 GR.C] | 0.125 | STD | SA106 GR.C |  | 0.405 | 0.269 | 0.068 | STD | 1 |  | SA106 GR.C | [51 empty] | WNeck Flange 600-NPS0.75 SCH-10 | 2.5 | 1500-NPS14 x 16 [SA182 F304L] |  | 1500 | 14 | 16 | SA182 F304L | 14 | 19.5 | 2.75 | 1500 | 29.5 | 5.25 | 16.25 | 2.25 | 16 | 2.375 | 25 | 22.5 | ?? | LONG FLANGE, 14-1500RFLWN | S | 0 | AXC Materials:SA182 F304L | Blue | 16711680 | [SA182 F304L]
P0.125 SCH-80 [SA106 GR.C] | 0.125 | 80 | SA106 GR.C |  | 0.405 | 0.215 | 0.095 |  | 80 |  | SA106 GR.C | [9 empty] | P0.125 SCH-80 [SA106 GR.C] | 0.125 | 80 | SA106 GR.C |  | 0.405 | 0.215 | 0.095 |  | 80 |  | SA106 GR.C | [51 empty] | WNeck Flange 600-NPS0.75 SCH-160 | 2.5 | 1500-NPS14 x 18 [SA182 F304L] |  | 1500 | 14 | 18 | SA182 F304L | 14 | 19.5 | 2.75 | 1500 | 29.5 | 5.25 | 16.25 | 2.25 | 16 | 2.375 | 25 | 22.5 | ?? | LONG FLANGE, 14-1500RFLWN | S | 0 | AXC Materials:SA182 F304L | Blue | 16711680 | [SA182 F304L]
P0.125 SCH-XH [SA106 GR.C] | 0.125 | XH | SA106 GR.C |  | 0.405 | 0.215 | 0.095 | XH | 2 |  | SA106 GR.C | [9 empty] | P0.125 SCH-XH [SA106 GR.C] | 0.125 | XH | SA106 GR.C |  | 0.405 | 0.215 | 0.095 | XH | 2 |  | SA106 GR.C | [51 empty] | WNeck Flange 600-NPS0.75 SCH-40 | 2.5 | 1500-NPS14 x 20 [SA182 F304L] |  | 1500 | 14 | 20 | SA182 F304L | 14 | 19.5 | 2.75 | 1500 | 29.5 | 5.25 | 16.25 | 2.25 | 16 | 2.375 | 25 | 22.5 | ?? | LONG FLANGE, 14-1500RFLWN | S | 0 | AXC Materials:SA182 F304L | Blue | 16711680 | [SA182 F304L]
P0.25 SCH-5 [SA106 GR.C] | 0.25 | 5 | SA106 GR.C |  | 0.54 | 0.442 | 0.049 |  | 5 |  | SA106 GR.C | [9 empty] | P0.25 SCH-5 [SA106 GR.C] | 0.25 | 5 | SA106 GR.C |  | 0.54 | 0.442 | 0.049 |  | 5 |  | SA106 GR.C | [51 empty] | WNeck Flange 600-NPS0.75 SCH-80 | 2.5 | 1500-NPS16 x 12 [SA182 F304L] |  | 1500 | 16 | 12 | SA182 F304L | 16 | 21.75 | 2.875 | 1500 | 32.5 | 5.75 | 18.5 | 2.5 | 16 | 2.625 | 27.75 | 22.5 | 1335 | LONG FLANGE, 16-1500RFLWN | S | 0 | AXC Materials:SA182 F304L | Light Blue | 16776960 | [SA182 F304L]
P0.25 SCH-10 [SA106 GR.C] | 0.25 | 10 | SA106 GR.C |  | 0.54 | 0.41 | 0.065 |  | 10 |  | SA106 GR.C | [9 empty] | P0.25 SCH-10 [SA106 GR.C] | 0.25 | 10 | SA106 GR.C |  | 0.54 | 0.41 | 0.065 |  | 10 |  | SA106 GR.C | [51 empty] | WNeck Flange 600-NPS0.75 SCH-STD | 2.5 | 1500-NPS16 x 14 [SA182 F304L] |  | 1500 | 16 | 14 | SA182 F304L | 16 | 21.75 | 2.875 | 1500 | 32.5 | 5.75 | 18.5 | 2.5 | 16 | 2.625 | 27.75 | 22.5 | ?? | LONG FLANGE, 16-1500RFLWN | S | 0 | AXC Materials:SA182 F304L | Light Blue | 16776960 | [SA182 F304L]
P0.25 SCH-40 [SA106 GR.C] | 0.25 | 40 | SA106 GR.C |  | 0.54 | 0.364 | 0.088 |  | 40 |  | SA106 GR.C | [9 empty] | P0.25 SCH-40 [SA106 GR.C] | 0.25 | 40 | SA106 GR.C |  | 0.54 | 0.364 | 0.088 |  | 40 |  | SA106 GR.C | [51 empty] | WNeck Flange 600-NPS0.75 SCH-XH | 2.5 | 1500-NPS16 x 16 [SA182 F304L] |  | 1500 | 16 | 16 | SA182 F304L | 16 | 21.75 | 2.875 | 1500 | 32.5 | 5.75 | 18.5 | 2.5 | 16 | 2.625 | 27.75 | 22.5 | ?? | LONG FLANGE, 16-1500RFLWN | S | 0 | AXC Materials:SA182 F304L | Light Blue | 16776960 | [SA182 F304L]
P0.25 SCH-STD [SA106 GR.C] | 0.25 | STD | SA106 GR.C |  | 0.54 | 0.364 | 0.088 | STD | 1 |  | SA106 GR.C | [9 empty] | P0.25 SCH-STD [SA106 GR.C] | 0.25 | STD | SA106 GR.C |  | 0.54 | 0.364 | 0.088 | STD | 1 |  | SA106 GR.C | [51 empty] | WNeck Flange 600-NPS0.75 SCH-XXH | 2.5 | 1500-NPS16 x 18 [SA182 F304L] |  | 1500 | 16 | 18 | SA182 F304L | 16 | 21.75 | 2.875 | 1500 | 32.5 | 5.75 | 18.5 | 2.5 | 16 | 2.625 | 27.75 | 22.5 | ?? | LONG FLANGE, 16-1500RFLWN | S | 0 | AXC Materials:SA182 F304L | Light Blue | 16776960 | [SA182 F304L]
P0.25 SCH-80 [SA106 GR.C] | 0.25 | 80 | SA106 GR.C |  | 0.54 | 0.302 | 0.119 |  | 80 |  | SA106 GR.C | [9 empty] | P0.25 SCH-80 [SA106 GR.C] | 0.25 | 80 | SA106 GR.C |  | 0.54 | 0.302 | 0.119 |  | 80 |  | SA106 GR.C | [51 empty] | WNeck Flange 600-NPS1 SCH-10 | 2.69 | 1500-NPS16 x 20 [SA182 F304L] |  | 1500 | 16 | 20 | SA182 F304L | 16 | 21.75 | 2.875 | 1500 | 32.5 | 5.75 | 18.5 | 2.5 | 16 | 2.625 | 27.75 | 22.5 | ?? | LONG FLANGE, 16-1500RFLWN | S | 0 | AXC Materials:SA182 F304L | Light Blue | 16776960 | [SA182 F304L]
P0.25 SCH-XH [SA106 GR.C] | 0.25 | XH | SA106 GR.C |  | 0.54 | 0.302 | 0.119 | XH | 2 |  | SA106 GR.C | [9 empty] | P0.25 SCH-XH [SA106 GR.C] | 0.25 | XH | SA106 GR.C |  | 0.54 | 0.302 | 0.119 | XH | 2 |  | SA106 GR.C | [51 empty] | WNeck Flange 600-NPS1 SCH-160 | 2.69 | 1500-NPS18 x 12 [SA182 F304L] |  | 1500 | 18 | 12 | SA182 F304L | 18 | 23.5 | 2.75 | 1500 | 36 | 6.375 | 21 | 2.75 | 16 | 2.875 | 30.5 | 22.5 | 1750 | LONG FLANGE, 18-1500RFLWN | S | 0 | AXC Materials:SA182 F304L | Purple | 16711935 | [SA182 F304L]
P0.375 SCH-5 [SA106 GR.C] | 0.375 | 5 | SA106 GR.C |  | 0.675 | 0.577 | 0.049 |  | 5 |  | SA106 GR.C | [9 empty] | P0.375 SCH-5 [SA106 GR.C] | 0.375 | 5 | SA106 GR.C |  | 0.675 | 0.577 | 0.049 |  | 5 |  | SA106 GR.C | [51 empty] | WNeck Flange 600-NPS1 SCH-40 | 2.69 | 1500-NPS18 x 14 [SA182 F304L] |  | 1500 | 18 | 14 | SA182 F304L | 18 | 23.5 | 2.75 | 1500 | 36 | 6.375 | 21 | 2.75 | 16 | 2.875 | 30.5 | 22.5 | ?? | LONG FLANGE, 18-1500RFLWN | S | 0 | AXC Materials:SA182 F304L | Purple | 16711935 | [SA182 F304L]
P0.375 SCH-10 [SA106 GR.C] | 0.375 | 10 | SA106 GR.C |  | 0.675 | 0.545 | 0.065 |  | 10 |  | SA106 GR.C | [9 empty] | P0.375 SCH-10 [SA106 GR.C] | 0.375 | 10 | SA106 GR.C |  | 0.675 | 0.545 | 0.065 |  | 10 |  | SA106 GR.C | [51 empty] | WNeck Flange 600-NPS1 SCH-80 | 2.69 | 1500-NPS18 x 16 [SA182 F304L] |  | 1500 | 18 | 16 | SA182 F304L | 18 | 23.5 | 2.75 | 1500 | 36 | 6.375 | 21 | 2.75 | 16 | 2.875 | 30.5 | 22.5 | ?? | LONG FLANGE, 18-1500RFLWN | S | 0 | AXC Materials:SA182 F304L | Purple | 16711935 | [SA182 F304L]
P0.375 SCH-40 [SA106 GR.C] | 0.375 | 40 | SA106 GR.C |  | 0.675 | 0.493 | 0.091 |  | 40 |  | SA106 GR.C | [9 empty] | P0.375 SCH-40 [SA106 GR.C] | 0.375 | 40 | SA106 GR.C |  | 0.675 | 0.493 | 0.091 |  | 40 |  | SA106 GR.C | [51 empty] | WNeck Flange 600-NPS1 SCH-STD | 2.69 | 1500-NPS18 x 18 [SA182 F304L] |  | 1500 | 18 | 18 | SA182 F304L | 18 | 23.5 | 2.75 | 1500 | 36 | 6.375 | 21 | 2.75 | 16 | 2.875 | 30.5 | 22.5 | ?? | LONG FLANGE, 18-1500RFLWN | S | 0 | AXC Materials:SA182 F304L | Purple | 16711935 | [SA182 F304L]
P0.375 SCH-STD [SA106 GR.C] | 0.375 | STD | SA106 GR.C |  | 0.675 | 0.493 | 0.091 | STD | 1 |  | SA106 GR.C | [9 empty] | P0.375 SCH-STD [SA106 GR.C] | 0.375 | STD | SA106 GR.C |  | 0.675 | 0.493 | 0.091 | STD | 1 |  | SA106 GR.C | [51 empty] | WNeck Flange 600-NPS1 SCH-XH | 2.69 | 1500-NPS18 x 20 [SA182 F304L] |  | 1500 | 18 | 20 | SA182 F304L | 18 | 23.5 | 2.75 | 1500 | 36 | 6.375 | 21 | 2.75 | 16 | 2.875 | 30.5 | 22.5 | ?? | LONG FLANGE, 18-1500RFLWN | S | 0 | AXC Materials:SA182 F304L | Purple | 16711935 | [SA182 F304L]
P0.375 SCH-80 [SA106 GR.C] | 0.375 | 80 | SA106 GR.C |  | 0.675 | 0.423 | 0.126 |  | 80 |  | SA106 GR.C | [9 empty] | P0.375 SCH-80 [SA106 GR.C] | 0.375 | 80 | SA106 GR.C |  | 0.675 | 0.423 | 0.126 |  | 80 |  | SA106 GR.C | [51 empty] | WNeck Flange 600-NPS1 SCH-XXH | 2.69 | 1500-NPS20 x 12 [SA182 F304L] |  | 1500 | 20 | 12 | SA182 F304L | 20 | 25.25 | 2.625 | 1500 | 38.75 | 7 | 23 | 3 | 16 | 3.125 | 32.75 | 22.5 | 2130 | LONG FLANGE, 20-1500RFLWN | S | 0 | AXC Materials:SA182 F304L | Light Purple | 16744703 | [SA182 F304L]
P0.375 SCH-XH [SA106 GR.C] | 0.375 | XH | SA106 GR.C |  | 0.675 | 0.423 | 0.126 | XH | 2 |  | SA106 GR.C | [9 empty] | P0.375 SCH-XH [SA106 GR.C] | 0.375 | XH | SA106 GR.C |  | 0.675 | 0.423 | 0.126 | XH | 2 |  | SA106 GR.C | [51 empty] | WNeck Flange 600-NPS1.25 SCH-10 | 2.87 | 1500-NPS20 x 14 [SA182 F304L] |  | 1500 | 20 | 14 | SA182 F304L | 20 | 25.25 | 2.625 | 1500 | 38.75 | 7 | 23 | 3 | 16 | 3.125 | 32.75 | 22.5 | ?? | LONG FLANGE, 20-1500RFLWN | S | 0 | AXC Materials:SA182 F304L | Light Purple | 16744703 | [SA182 F304L]
P0.5 SCH-5 [SA106 GR.C] | 0.5 | 5 | SA106 GR.C |  | 0.84 | 0.71 | 0.065 |  | 5 |  | SA106 GR.C | [9 empty] | P0.5 SCH-5 [SA106 GR.C] | 0.5 | 5 | SA106 GR.C |  | 0.84 | 0.71 | 0.065 |  | 5 |  | SA106 GR.C | [51 empty] | WNeck Flange 600-NPS1.25 SCH-160 | 2.87 | 1500-NPS20 x 16 [SA182 F304L] |  | 1500 | 20 | 16 | SA182 F304L | 20 | 25.25 | 2.625 | 1500 | 38.75 | 7 | 23 | 3 | 16 | 3.125 | 32.75 | 22.5 | ?? | LONG FLANGE, 20-1500RFLWN | S | 0 | AXC Materials:SA182 F304L | Light Purple | 16744703 | [SA182 F304L]
P0.5 SCH-10 [SA106 GR.C] | 0.5 | 10 | SA106 GR.C |  | 0.84 | 0.674 | 0.083 |  | 10 |  | SA106 GR.C | [9 empty] | P0.5 SCH-10 [SA106 GR.C] | 0.5 | 10 | SA106 GR.C |  | 0.84 | 0.674 | 0.083 |  | 10 |  | SA106 GR.C | [51 empty] | WNeck Flange 600-NPS1.25 SCH-40 | 2.87 | 1500-NPS20 x 18 [SA182 F304L] |  | 1500 | 20 | 18 | SA182 F304L | 20 | 25.25 | 2.625 | 1500 | 38.75 | 7 | 23 | 3 | 16 | 3.125 | 32.75 | 22.5 | ?? | LONG FLANGE, 20-1500RFLWN | S | 0 | AXC Materials:SA182 F304L | Light Purple | 16744703 | [SA182 F304L]
P0.5 SCH-40 [SA106 GR.C] | 0.5 | 40 | SA106 GR.C |  | 0.84 | 0.622 | 0.109 |  | 40 |  | SA106 GR.C | [9 empty] | P0.5 SCH-40 [SA106 GR.C] | 0.5 | 40 | SA106 GR.C |  | 0.84 | 0.622 | 0.109 |  | 40 |  | SA106 GR.C | [51 empty] | WNeck Flange 600-NPS1.25 SCH-80 | 2.87 | 1500-NPS20 x 20 [SA182 F304L] |  | 1500 | 20 | 20 | SA182 F304L | 20 | 25.25 | 2.625 | 1500 | 38.75 | 7 | 23 | 3 | 16 | 3.125 | 32.75 | 22.5 | ?? | LONG FLANGE, 20-1500RFLWN | S | 0 | AXC Materials:SA182 F304L | Light Purple | 16744703 | [SA182 F304L]
P0.5 SCH-STD [SA106 GR.C] | 0.5 | STD | SA106 GR.C |  | 0.84 | 0.622 | 0.109 | STD | 1 |  | SA106 GR.C | [9 empty] | P0.5 SCH-STD [SA106 GR.C] | 0.5 | STD | SA106 GR.C |  | 0.84 | 0.622 | 0.109 | STD | 1 |  | SA106 GR.C | [51 empty] | WNeck Flange 600-NPS1.25 SCH-STD | 2.87 | 1500-NPS24 x 12 [SA182 F304L] |  | 1500 | 24 | 12 | SA182 F304L | 24 | 30 | 3 | 1500 | 46 | 8 | 27.25 | 3.5 | 16 | 3.625 | 39 | 22.5 | 3180 | LONG FLANGE, 24-1500RFLWN | S | 0 | AXC Materials:SA182 F304L | White | 16777215 | [SA182 F304L]
P0.5 SCH-80 [SA106 GR.C] | 0.5 | 80 | SA106 GR.C |  | 0.84 | 0.546 | 0.147 |  | 80 |  | SA106 GR.C | [9 empty] | P0.5 SCH-80 [SA106 GR.C] | 0.5 | 80 | SA106 GR.C |  | 0.84 | 0.546 | 0.147 |  | 80 |  | SA106 GR.C | [51 empty] | WNeck Flange 600-NPS1.25 SCH-XH | 2.87 | 1500-NPS24 x 14 [SA182 F304L] |  | 1500 | 24 | 14 | SA182 F304L | 24 | 30 | 3 | 1500 | 46 | 8 | 27.25 | 3.5 | 16 | 3.625 | 39 | 22.5 | ?? | LONG FLANGE, 24-1500RFLWN | S | 0 | AXC Materials:SA182 F304L | White | 16777215 | [SA182 F304L]
P0.5 SCH-160 [SA106 GR.C] | 0.5 | 160 | SA106 GR.C |  | 0.84 | 0.466 | 0.187 |  | 160 |  | SA106 GR.C | [9 empty] | P0.5 SCH-160 [SA106 GR.C] | 0.5 | 160 | SA106 GR.C |  | 0.84 | 0.466 | 0.187 |  | 160 |  | SA106 GR.C | [51 empty] | WNeck Flange 600-NPS1.25 SCH-XXH | 2.87 | 1500-NPS24 x 16 [SA182 F304L] |  | 1500 | 24 | 16 | SA182 F304L | 24 | 30 | 3 | 1500 | 46 | 8 | 27.25 | 3.5 | 16 | 3.625 | 39 | 22.5 | ?? | LONG FLANGE, 24-1500RFLWN | S | 0 | AXC Materials:SA182 F304L | White | 16777215 | [SA182 F304L]
P0.5 SCH-XH [SA106 GR.C] | 0.5 | XH | SA106 GR.C |  | 0.84 | 0.546 | 0.147 | XH | 2 |  | SA106 GR.C | [9 empty] | P0.5 SCH-XH [SA106 GR.C] | 0.5 | XH | SA106 GR.C |  | 0.84 | 0.546 | 0.147 | XH | 2 |  | SA106 GR.C | [51 empty] | WNeck Flange 600-NPS1.5 SCH-10 | 3 | 1500-NPS24 x 18 [SA182 F304L] |  | 1500 | 24 | 18 | SA182 F304L | 24 | 30 | 3 | 1500 | 46 | 8 | 27.25 | 3.5 | 16 | 3.625 | 39 | 22.5 | ?? | LONG FLANGE, 24-1500RFLWN | S | 0 | AXC Materials:SA182 F304L | White | 16777215 | [SA182 F304L]
P0.5 SCH-XXH [SA106 GR.C] | 0.5 | XXH | SA106 GR.C |  | 0.84 | 0.252 | 0.294 | XXH | 4 |  | SA106 GR.C | [9 empty] | P0.5 SCH-XXH [SA106 GR.C] | 0.5 | XXH | SA106 GR.C |  | 0.84 | 0.252 | 0.294 | XXH | 4 |  | SA106 GR.C | [51 empty] | WNeck Flange 600-NPS1.5 SCH-160 | 3 | 1500-NPS24 x 20 [SA182 F304L] |  | 1500 | 24 | 20 | SA182 F304L | 24 | 30 | 3 | 1500 | 46 | 8 | 27.25 | 3.5 | 16 | 3.625 | 39 | 22.5 | ?? | LONG FLANGE, 24-1500RFLWN | S | 0 | AXC Materials:SA182 F304L | White | 16777215 | [SA182 F304L]
P0.75 SCH-5 [SA106 GR.C] | 0.75 | 5 | SA106 GR.C |  | 1.05 | 0.92 | 0.065 |  | 5 |  | SA106 GR.C | [9 empty] | P0.75 SCH-5 [SA106 GR.C] | 0.75 | 5 | SA106 GR.C |  | 1.05 | 0.92 | 0.065 |  | 5 |  | SA106 GR.C | [51 empty] | WNeck Flange 600-NPS1.5 SCH-40 | 3 | 2500-NPS1 x 9 [SA182 F304L] |  | 2500 | 1 | 9 | SA182 F304L | 1 | 2.25 | 0.625 | 2500 | 6.25 | 1.375 | 2 | 0.875 | 4 | 1 | 4.25 | 90 | 20 | LONG FLANGE, 1-2500RFLWN | S | 0 | AXC Materials:SA182 F304L | Green | 65280 | [SA182 F304L]
P0.75 SCH-10 [SA106 GR.C] | 0.75 | 10 | SA106 GR.C |  | 1.05 | 0.884 | 0.083 |  | 10 |  | SA106 GR.C | [9 empty] | P0.75 SCH-10 [SA106 GR.C] | 0.75 | 10 | SA106 GR.C |  | 1.05 | 0.884 | 0.083 |  | 10 |  | SA106 GR.C | [51 empty] | WNeck Flange 600-NPS1.5 SCH-80 | 3 | 2500-NPS1.25 x 9 [SA182 F304L] |  | 2500 | 1.25 | 9 | SA182 F304L | 1.25 | 2.875 | 0.8125 | 2500 | 7.25 | 1.5 | 2.5 | 1 | 4 | 1.125 | 5.125 | 90 | 30 | LONG FLANGE, 1.25-2500RFLWN | S | 0 | AXC Materials:SA182 F304L | Dark Green | 12800 | [SA182 F304L]
P0.75 SCH-40 [SA106 GR.C] | 0.75 | 40 | SA106 GR.C |  | 1.05 | 0.824 | 0.113 |  | 40 |  | SA106 GR.C | [9 empty] | P0.75 SCH-40 [SA106 GR.C] | 0.75 | 40 | SA106 GR.C |  | 1.05 | 0.824 | 0.113 |  | 40 |  | SA106 GR.C | [51 empty] | WNeck Flange 600-NPS1.5 SCH-STD | 3 | 2500-NPS1.5 x 9 [SA182 F304L] |  | 2500 | 1.5 | 9 | SA182 F304L | 1.5 | 3.125 | 0.8125 | 2500 | 8 | 1.75 | 2.875 | 1.125 | 4 | 1.25 | 5.75 | 90 | 38 | LONG FLANGE, 1.5-2500RFLWN | S | 0 | AXC Materials:SA182 F304L | Light Green | 11861940 | [SA182 F304L]
P0.75 SCH-STD [SA106 GR.C] | 0.75 | STD | SA106 GR.C |  | 1.05 | 0.824 | 0.113 | STD | 1 |  | SA106 GR.C | [9 empty] | P0.75 SCH-STD [SA106 GR.C] | 0.75 | STD | SA106 GR.C |  | 1.05 | 0.824 | 0.113 | STD | 1 |  | SA106 GR.C | [51 empty] | WNeck Flange 600-NPS1.5 SCH-XH | 3 | 2500-NPS2 x 9 [SA182 F304L] |  | 2500 | 2 | 9 | SA182 F304L | 2 | 3.75 | 0.875 | 2500 | 9.25 | 2 | 3.625 | 1 | 8 | 1.125 | 6.75 | 45 | 55 | LONG FLANGE, 2-2500RFLWN | S | 0 | AXC Materials:SA182 F304L | Brown | 1262987 | [SA182 F304L]
P0.75 SCH-80 [SA106 GR.C] | 0.75 | 80 | SA106 GR.C |  | 1.05 | 0.742 | 0.154 |  | 80 |  | SA106 GR.C | [9 empty] | P0.75 SCH-80 [SA106 GR.C] | 0.75 | 80 | SA106 GR.C |  | 1.05 | 0.742 | 0.154 |  | 80 |  | SA106 GR.C | [51 empty] | WNeck Flange 600-NPS1.5 SCH-XXH | 3 | 2500-NPS2.5 x 12 [SA182 F304L] |  | 2500 | 2.5 | 12 | SA182 F304L | 2.5 | 4.5 | 1 | 2500 | 10.5 | 2.25 | 4.125 | 1.125 | 8 | 1.25 | 7.75 | 45 | 85 | LONG FLANGE, 2.5-2500RFLWN | S | 0 | AXC Materials:SA182 F304L | Light Brown | 7448044 | [SA182 F304L]
P0.75 SCH-160 [SA106 GR.C] | 0.75 | 160 | SA106 GR.C |  | 1.05 | 0.614 | 0.218 |  | 160 |  | SA106 GR.C | [9 empty] | P0.75 SCH-160 [SA106 GR.C] | 0.75 | 160 | SA106 GR.C |  | 1.05 | 0.614 | 0.218 |  | 160 |  | SA106 GR.C | [51 empty] | WNeck Flange 600-NPS2 SCH-10 | 3.13 | 2500-NPS3 x 12 [SA182 F304L] |  | 2500 | 3 | 12 | SA182 F304L | 3 | 5.25 | 1.125 | 2500 | 12 | 2.625 | 5 | 1.25 | 8 | 1.375 | 9 | 45 | 125 | LONG FLANGE, 3-2500RFLWN | S | 0 | AXC Materials:SA182 F304L | White | 16777215 | [SA182 F304L]
P0.75 SCH-XH [SA106 GR.C] | 0.75 | XH | SA106 GR.C |  | 1.05 | 0.742 | 0.154 | XH | 2 |  | SA106 GR.C | [9 empty] | P0.75 SCH-XH [SA106 GR.C] | 0.75 | XH | SA106 GR.C |  | 1.05 | 0.742 | 0.154 | XH | 2 |  | SA106 GR.C | [51 empty] | WNeck Flange 600-NPS2 SCH-160 | 3.13 | 2500-NPS4 x 12 [SA182 F304L] |  | 2500 | 4 | 12 | SA182 F304L | 4 | 6.5 | 1.25 | 2500 | 14 | 3 | 6.1875 | 1.5 | 8 | 1.625 | 10.75 | 45 | 185 | LONG FLANGE, 4-2500RFLWN | S | 0 | AXC Materials:SA182 F304L | Red | 255 | [SA182 F304L]
P0.75 SCH-XXH [SA106 GR.C] | 0.75 | XXH | SA106 GR.C |  | 1.05 | 0.434 | 0.308 | XXH | 4 |  | SA106 GR.C | [9 empty] | P0.75 SCH-XXH [SA106 GR.C] | 0.75 | XXH | SA106 GR.C |  | 1.05 | 0.434 | 0.308 | XXH | 4 |  | SA106 GR.C | [51 empty] | WNeck Flange 600-NPS2 SCH-40 | 3.13 | 2500-NPS5 x 12 [SA182 F304L] |  | 2500 | 5 | 12 | SA182 F304L | 5 | 8 | 1.5 | 2500 | 16.5 | 3.625 | 7.3125 | 1.75 | 8 | 1.875 | 12.75 | 45 | 300 | LONG FLANGE, 5-2500RFLWN | S | 0 | AXC Materials:SA182 F304L | Orange | 33023 | [SA182 F304L]
P1 SCH-5 [SA106 GR.C] | 1 | 5 | SA106 GR.C |  | 1.315 | 1.185 | 0.065 |  | 5 |  | SA106 GR.C | [9 empty] | P1 SCH-5 [SA106 GR.C] | 1 | 5 | SA106 GR.C |  | 1.315 | 1.185 | 0.065 |  | 5 |  | SA106 GR.C | [51 empty] | WNeck Flange 600-NPS2 SCH-80 | 3.13 | 2500-NPS6 x 12 [SA182 F304L] |  | 2500 | 6 | 12 | SA182 F304L | 6 | 9.25 | 1.625 | 2500 | 19 | 4.25 | 8.5 | 2 | 8 | 2.125 | 14.5 | 45 | 450 | LONG FLANGE, 6-2500RFLWN | S | 0 | AXC Materials:SA182 F304L | Brown | 1262987 | [SA182 F304L]
P1 SCH-10 [SA106 GR.C] | 1 | 10 | SA106 GR.C |  | 1.315 | 1.097 | 0.109 |  | 10 |  | SA106 GR.C | [9 empty] | P1 SCH-10 [SA106 GR.C] | 1 | 10 | SA106 GR.C |  | 1.315 | 1.097 | 0.109 |  | 10 |  | SA106 GR.C | [51 empty] | WNeck Flange 600-NPS2 SCH-STD | 3.13 | 2500-NPS8 x 12 [SA182 F304L] |  | 2500 | 8 | 12 | SA182 F304L | 8 | 12 | 2 | 2500 | 21.75 | 5 | 10.625 | 2 | 12 | 2.125 | 17.25 | 30 | 600 | LONG FLANGE, 8-2500RFLWN | S | 0 | AXC Materials:SA182 F304L | Yellow | 65535 | [SA182 F304L]
P1 SCH-40 [SA106 GR.C] | 1 | 40 | SA106 GR.C |  | 1.315 | 1.049 | 0.133 |  | 40 |  | SA106 GR.C | [9 empty] | P1 SCH-40 [SA106 GR.C] | 1 | 40 | SA106 GR.C |  | 1.315 | 1.049 | 0.133 |  | 40 |  | SA106 GR.C | [51 empty] | WNeck Flange 600-NPS2 SCH-XH | 3.13 | 2500-NPS10 x 16 [SA182 F304L] |  | 2500 | 10 | 16 | SA182 F304L | 10 | 14.75 | 2.375 | 2500 | 26.5 | 6.5 | 12.75 | 2.5 | 12 | 2.625 | 21.25 | 30 | 1150 | LONG FLANGE, 10-2500RFLWN | S | 0 | AXC Materials:SA182 F304L | Green | 65280 | [SA182 F304L]
P1 SCH-STD [SA106 GR.C] | 1 | STD | SA106 GR.C |  | 1.315 | 1.049 | 0.133 | STD | 1 |  | SA106 GR.C | [9 empty] | P1 SCH-STD [SA106 GR.C] | 1 | STD | SA106 GR.C |  | 1.315 | 1.049 | 0.133 | STD | 1 |  | SA106 GR.C | [51 empty] | WNeck Flange 600-NPS2 SCH-XXH | 3.13 | 2500-NPS12 x 16 [SA182 F304L] |  | 2500 | 12 | 16 | SA182 F304L | 12 | 17.375 | 2.6875 | 2500 | 30 | 7.25 | 15 | 2.75 | 12 | 2.875 | 24.375 | 30 | 1560 | LONG FLANGE, 12-2500RFLWN | S | 0 | AXC Materials:SA182 F304L | Dark Green | 12800 | [SA182 F304L]
P1 SCH-80 [SA106 GR.C] | 1 | 80 | SA106 GR.C |  | 1.315 | 0.957 | 0.179 |  | 80 |  | SA106 GR.C | [9 empty] | P1 SCH-80 [SA106 GR.C] | 1 | 80 | SA106 GR.C |  | 1.315 | 0.957 | 0.179 |  | 80 |  | SA106 GR.C | [51 empty] | WNeck Flange 600-NPS2.5 SCH-10 | 3.37 | [SA182 F316] |  | 150 | 1 | 9 | SA182 F316 | 1 | 2 | 0.5 | 150 | 4.25 | 0.5625 | 2 | 0.5 | 4 | 0.625 | 3.125 | 90 | 8 | DO NOT USE | S | 0 | AXC Materials:SA182 F316 | Black | 6447714
P1 SCH-160 [SA106 GR.C] | 1 | 160 | SA106 GR.C |  | 1.315 | 0.815 | 0.25 |  | 160 |  | SA106 GR.C | [9 empty] | P1 SCH-160 [SA106 GR.C] | 1 | 160 | SA106 GR.C |  | 1.315 | 0.815 | 0.25 |  | 160 |  | SA106 GR.C | [51 empty] | WNeck Flange 600-NPS2.5 SCH-160 | 3.37 | 150-NPS1 x 9 [SA182 F316] |  | 150 | 1 | 9 | SA182 F316 | 1 | 2 | 0.5 | 150 | 4.25 | 0.5625 | 2 | 0.5 | 4 | 0.625 | 3.125 | 90 | 8 | LONG FLANGE, 1-150RFLWN | S | 0 | AXC Materials:SA182 F316 | Green | 65280 | [SA182 F316]
P1 SCH-XH [SA106 GR.C] | 1 | XH | SA106 GR.C |  | 1.315 | 0.957 | 0.179 | XH | 2 |  | SA106 GR.C | [9 empty] | P1 SCH-XH [SA106 GR.C] | 1 | XH | SA106 GR.C |  | 1.315 | 0.957 | 0.179 | XH | 2 |  | SA106 GR.C | [51 empty] | WNeck Flange 600-NPS2.5 SCH-40 | 3.37 | 150-NPS1.25 x 9 [SA182 F316] |  | 150 | 1.25 | 9 | SA182 F316 | 1.25 | 2.375 | 0.5625 | 150 | 4.625 | 0.625 | 2.5 | 0.5 | 4 | 0.625 | 3.5 | 90 | 10 | LONG FLANGE, 1.25-150RFLWN | S | 0 | AXC Materials:SA182 F316 | Dark Green | 12800 | [SA182 F316]
P1 SCH-XXH [SA106 GR.C] | 1 | XXH | SA106 GR.C |  | 1.315 | 0.599 | 0.358 | XXH | 4 |  | SA106 GR.C | [9 empty] | P1 SCH-XXH [SA106 GR.C] | 1 | XXH | SA106 GR.C |  | 1.315 | 0.599 | 0.358 | XXH | 4 |  | SA106 GR.C | [51 empty] | WNeck Flange 600-NPS2.5 SCH-80 | 3.37 | 150-NPS1.5 x 9 [SA182 F316] |  | 150 | 1.5 | 9 | SA182 F316 | 1.5 | 2.625 | 0.5625 | 150 | 5 | 0.6875 | 2.875 | 0.5 | 4 | 0.625 | 3.875 | 90 | 12 | LONG FLANGE, 1.5-150RFLWN | S | 0 | AXC Materials:SA182 F316 | Light Green | 11861940 | [SA182 F316]
P1.25 SCH-5 [SA106 GR.C] | 1.25 | 5 | SA106 GR.C |  | 1.66 | 1.53 | 0.065 |  | 5 |  | SA106 GR.C | [9 empty] | P1.25 SCH-5 [SA106 GR.C] | 1.25 | 5 | SA106 GR.C |  | 1.66 | 1.53 | 0.065 |  | 5 |  | SA106 GR.C | [51 empty] | WNeck Flange 600-NPS2.5 SCH-STD | 3.37 | 150-NPS2 x 9 [SA182 F316] |  | 150 | 2 | 9 | SA182 F316 | 2 | 3.25 | 0.625 | 150 | 6 | 0.75 | 3.625 | 0.625 | 4 | 0.75 | 4.75 | 90 | 16 | LONG FLANGE, 2-150RFLWN | S | 0 | AXC Materials:SA182 F316 | Brown | 1262987 | [SA182 F316]
P1.25 SCH-10 [SA106 GR.C] | 1.25 | 10 | SA106 GR.C |  | 1.66 | 1.442 | 0.109 |  | 10 |  | SA106 GR.C | [9 empty] | P1.25 SCH-10 [SA106 GR.C] | 1.25 | 10 | SA106 GR.C |  | 1.66 | 1.442 | 0.109 |  | 10 |  | SA106 GR.C | [51 empty] | WNeck Flange 600-NPS2.5 SCH-XH | 3.37 | 150-NPS2.5 x 9 [SA182 F316] |  | 150 | 2.5 | 9 | SA182 F316 | 2.5 | 3.75 | 0.625 | 150 | 7 | 0.875 | 4.125 | 0.625 | 4 | 0.75 | 5.5 | 90 | 21 | LONG FLANGE, 2.5-150RFLWN | S | 0 | AXC Materials:SA182 F316 | Light Brown | 7448044 | [SA182 F316]
P1.25 SCH-40 [SA106 GR.C] | 1.25 | 40 | SA106 GR.C |  | 1.66 | 1.38 | 0.14 |  | 40 |  | SA106 GR.C | [9 empty] | P1.25 SCH-40 [SA106 GR.C] | 1.25 | 40 | SA106 GR.C |  | 1.66 | 1.38 | 0.14 |  | 40 |  | SA106 GR.C | [51 empty] | WNeck Flange 600-NPS2.5 SCH-XXH | 3.37 | 150-NPS3 x 9 [SA182 F316] |  | 150 | 3 | 9 | SA182 F316 | 3 | 4.25 | 0.625 | 150 | 7.5 | 0.9375 | 5 | 0.625 | 4 | 0.75 | 6 | 90 | 24 | LONG FLANGE, 3-150RFLWN | S | 0 | AXC Materials:SA182 F316 | White | 16777215 | [SA182 F316]
P1.25 SCH-STD [SA106 GR.C] | 1.25 | STD | SA106 GR.C |  | 1.66 | 1.38 | 0.14 | STD | 1 |  | SA106 GR.C | [9 empty] | P1.25 SCH-STD [SA106 GR.C] | 1.25 | STD | SA106 GR.C |  | 1.66 | 1.38 | 0.14 | STD | 1 |  | SA106 GR.C | [51 empty] | WNeck Flange 600-NPS3 SCH-10 | 3.5 | 150-NPS3.5 x 9 [SA182 F316] |  | 150 | 3.5 | 9 | SA182 F316 | 3.5 | 4.875 | 0.6875 | 150 | 8.5 | 0.9375 | 5.5 | 0.625 | 8 | 0.75 | 7 | 45 | 31 | LONG FLANGE, 3.5-150RFLWN | S | 0 | AXC Materials:SA182 F316 | Grey | 12632256 | [SA182 F316]
P1.25 SCH-80 [SA106 GR.C] | 1.25 | 80 | SA106 GR.C |  | 1.66 | 1.278 | 0.191 |  | 80 |  | SA106 GR.C | [9 empty] | P1.25 SCH-80 [SA106 GR.C] | 1.25 | 80 | SA106 GR.C |  | 1.66 | 1.278 | 0.191 |  | 80 |  | SA106 GR.C | [51 empty] | WNeck Flange 600-NPS3 SCH-160 | 3.5 | 150-NPS4 x 12 [SA182 F316] |  | 150 | 4 | 12 | SA182 F316 | 4 | 5.5 | 0.75 | 150 | 9 | 0.9375 | 6.1875 | 0.625 | 8 | 0.75 | 7.5 | 45 | 47 | LONG FLANGE, 4-150RFLWN | S | 0 | AXC Materials:SA182 F316 | Red | 255 | [SA182 F316]
P1.25 SCH-160 [SA106 GR.C] | 1.25 | 160 | SA106 GR.C |  | 1.66 | 1.16 | 0.25 |  | 160 |  | SA106 GR.C | [9 empty] | P1.25 SCH-160 [SA106 GR.C] | 1.25 | 160 | SA106 GR.C |  | 1.66 | 1.16 | 0.25 |  | 160 |  | SA106 GR.C | [51 empty] | WNeck Flange 600-NPS3 SCH-40 | 3.5 | 150-NPS5 x 12 [SA182 F316] |  | 150 | 5 | 12 | SA182 F316 | 5 | 6.5 | 0.75 | 150 | 10 | 0.9375 | 7.3125 | 0.75 | 8 | 0.875 | 8.5 | 45 | 57 | LONG FLANGE, 5-150RFLWN | S | 0 | AXC Materials:SA182 F316 | Orange | 33023 | [SA182 F316]
P1.25 SCH-XH [SA106 GR.C] | 1.25 | XH | SA106 GR.C |  | 1.66 | 1.278 | 0.191 | XH | 2 |  | SA106 GR.C | [9 empty] | P1.25 SCH-XH [SA106 GR.C] | 1.25 | XH | SA106 GR.C |  | 1.66 | 1.278 | 0.191 | XH | 2 |  | SA106 GR.C | [51 empty] | WNeck Flange 600-NPS3 SCH-80 | 3.5 | 150-NPS6 x 12 [SA182 F316] |  | 150 | 6 | 12 | SA182 F316 | 6 | 7.75 | 0.875 | 150 | 11 | 1 | 8.5 | 0.75 | 8 | 0.875 | 9.5 | 45 | 77 | LONG FLANGE, 6-150RFLWN | S | 0 | AXC Materials:SA182 F316 | Brown | 1262987 | [SA182 F316]
P1.25 SCH-XXH [SA106 GR.C] | 1.25 | XXH | SA106 GR.C |  | 1.66 | 0.896 | 0.382 | XXH | 4 |  | SA106 GR.C | [9 empty] | P1.25 SCH-XXH [SA106 GR.C] | 1.25 | XXH | SA106 GR.C |  | 1.66 | 0.896 | 0.382 | XXH | 4 |  | SA106 GR.C | [51 empty] | WNeck Flange 600-NPS3 SCH-STD | 3.5 | 150-NPS8 x 12 [SA182 F316] |  | 150 | 8 | 12 | SA182 F316 | 8 | 9.75 | 0.875 | 150 | 13.5 | 1.125 | 10.625 | 0.75 | 8 | 0.875 | 11.75 | 45 | 103 | LONG FLANGE, 8-150RFLWN | S | 0 | AXC Materials:SA182 F316 | Yellow | 65535 | [SA182 F316]
P1.5 SCH-5 [SA106 GR.C] | 1.5 | 5 | SA106 GR.C |  | 1.9 | 1.77 | 0.065 |  | 5 |  | SA106 GR.C | [9 empty] | P1.5 SCH-5 [SA106 GR.C] | 1.5 | 5 | SA106 GR.C |  | 1.9 | 1.77 | 0.065 |  | 5 |  | SA106 GR.C | [51 empty] | WNeck Flange 600-NPS3 SCH-XH | 3.5 | 150-NPS10 x 12 [SA182 F316] |  | 150 | 10 | 12 | SA182 F316 | 10 | 12 | 1 | 150 | 16 | 1.1875 | 12.75 | 0.875 | 12 | 1 | 14.25 | 30 | 150 | LONG FLANGE, 10-150RFLWN | S | 0 | AXC Materials:SA182 F316 | Green | 65280 | [SA182 F316]
P1.5 SCH-10 [SA106 GR.C] | 1.5 | 10 | SA106 GR.C |  | 1.9 | 1.682 | 0.109 |  | 10 |  | SA106 GR.C | [9 empty] | P1.5 SCH-10 [SA106 GR.C] | 1.5 | 10 | SA106 GR.C |  | 1.9 | 1.682 | 0.109 |  | 10 |  | SA106 GR.C | [51 empty] | WNeck Flange 600-NPS3 SCH-XXH | 3.5 | 150-NPS12 x 12 [SA182 F316] |  | 150 | 12 | 12 | SA182 F316 | 12 | 14.375 | 1.1875 | 150 | 19 | 1.125 | 15 | 0.875 | 12 | 1 | 17 | 30 | 215 | LONG FLANGE, 12-150RFLWN | S | 0 | AXC Materials:SA182 F316 | Dark Green | 12800 | [SA182 F316]
P1.5 SCH-40 [SA106 GR.C] | 1.5 | 40 | SA106 GR.C |  | 1.9 | 1.61 | 0.145 |  | 40 |  | SA106 GR.C | [9 empty] | P1.5 SCH-40 [SA106 GR.C] | 1.5 | 40 | SA106 GR.C |  | 1.9 | 1.61 | 0.145 |  | 40 |  | SA106 GR.C | [51 empty] | WNeck Flange 600-NPS3.5 SCH-10 | 3.63 | 150-NPS14 x 12 [SA182 F316] |  | 150 | 14 | 12 | SA182 F316 | 14 | 16 | 1 | 150 | 21 | 1.375 | 16.25 | 1 | 12 | 1.125 | 18.75 | 30 | 221 | LONG FLANGE, 14-150RFLWN | S | 0 | AXC Materials:SA182 F316 | Blue | 16711680 | [SA182 F316]
P1.5 SCH-STD [SA106 GR.C] | 1.5 | STD | SA106 GR.C |  | 1.9 | 1.61 | 0.145 | STD | 1 |  | SA106 GR.C | [9 empty] | P1.5 SCH-STD [SA106 GR.C] | 1.5 | STD | SA106 GR.C |  | 1.9 | 1.61 | 0.145 | STD | 1 |  | SA106 GR.C | [51 empty] | WNeck Flange 600-NPS3.5 SCH-40 | 3.63 | 150-NPS16 x 12 [SA182 F316] |  | 150 | 16 | 12 | SA182 F316 | 16 | 18 | 1 | 150 | 23.5 | 1.4375 | 18.5 | 1 | 16 | 1.125 | 21.25 | 22.5 | 254 | LONG FLANGE, 16-150RFLWN | S | 0 | AXC Materials:SA182 F316 | Light Blue | 16776960 | [SA182 F316]
P1.5 SCH-80 [SA106 GR.C] | 1.5 | 80 | SA106 GR.C |  | 1.9 | 1.5 | 0.2 |  | 80 |  | SA106 GR.C | [9 empty] | P1.5 SCH-80 [SA106 GR.C] | 1.5 | 80 | SA106 GR.C |  | 1.9 | 1.5 | 0.2 |  | 80 |  | SA106 GR.C | [51 empty] | WNeck Flange 600-NPS3.5 SCH-80 | 3.63 | 150-NPS18 x 12 [SA182 F316] |  | 150 | 18 | 12 | SA182 F316 | 18 | 20 | 1 | 150 | 25 | 1.5625 | 21 | 1.125 | 16 | 1.25 | 22.75 | 22.5 | 278 | LONG FLANGE, 18-150RFLWN | S | 0 | AXC Materials:SA182 F316 | Purple | 16711935 | [SA182 F316]
P1.5 SCH-160 [SA106 GR.C] | 1.5 | 160 | SA106 GR.C |  | 1.9 | 1.338 | 0.281 |  | 160 |  | SA106 GR.C | [9 empty] | P1.5 SCH-160 [SA106 GR.C] | 1.5 | 160 | SA106 GR.C |  | 1.9 | 1.338 | 0.281 |  | 160 |  | SA106 GR.C | [51 empty] | WNeck Flange 600-NPS3.5 SCH-STD | 3.63 | 150-NPS20 x 12 [SA182 F316] |  | 150 | 20 | 12 | SA182 F316 | 20 | 22 | 1 | 150 | 27.5 | 1.6875 | 23 | 1.125 | 20 | 1.25 | 25 | 18 | 324 | LONG FLANGE, 20-150RFLWN | S | 0 | AXC Materials:SA182 F316 | Light Purple | 16744703 | [SA182 F316]
P1.5 SCH-XH [SA106 GR.C] | 1.5 | XH | SA106 GR.C |  | 1.9 | 1.5 | 0.2 | XH | 2 |  | SA106 GR.C | [9 empty] | P1.5 SCH-XH [SA106 GR.C] | 1.5 | XH | SA106 GR.C |  | 1.9 | 1.5 | 0.2 | XH | 2 |  | SA106 GR.C | [51 empty] | WNeck Flange 600-NPS3.5 SCH-XH | 3.63 | 150-NPS24 x 12 [SA182 F316] |  | 150 | 24 | 12 | SA182 F316 | 24 | 26.25 | 1.125 | 150 | 32 | 1.875 | 27.25 | 1.25 | 20 | 1.375 | 29.5 | 18 | 439 | LONG FLANGE, 24-150RFLWN | S | 0 | AXC Materials:SA182 F316 | White | 16777215 | [SA182 F316]
P1.5 SCH-XXH [SA106 GR.C] | 1.5 | XXH | SA106 GR.C | PI1038 | 1.9 | 1.1 | 0.4 | XXH | 4 |  | SA106 GR.C | [9 empty] | P1.5 SCH-XXH [SA106 GR.C] | 1.5 | XXH | SA106 GR.C | PB1038 | 1.9 | 1.1 | 0.4 | XXH | 4 |  | SA106 GR.C | [51 empty] | WNeck Flange 600-NPS3.5 SCH-XXH | 3.63 | 300-NPS1 x 9 [SA182 F316] |  | 300 | 1 | 9 | SA182 F316 | 1 | 2.125 | 0.5625 | 300 | 4.875 | 0.6875 | 2 | 0.625 | 4 | 0.75 | 3.5 | 90 | 10 | LONG FLANGE, 1-300RFLWN | S | 0 | AXC Materials:SA182 F316 | Green | 65280 | [SA182 F316]
P2 SCH-5 [SA106 GR.C] | 2 | 5 | SA106 GR.C |  | 2.375 | 2.245 | 0.065 |  | 5 |  | SA106 GR.C | [9 empty] | P2 SCH-5 [SA106 GR.C] | 2 | 5 | SA106 GR.C |  | 2.375 | 2.245 | 0.065 |  | 5 |  | SA106 GR.C | [51 empty] | WNeck Flange 600-NPS4 SCH-10 | 4.25 | 300-NPS1.25 x 9 [SA182 F316] |  | 300 | 1.25 | 9 | SA182 F316 | 1.25 | 2.5 | 0.625 | 300 | 5.25 | 0.75 | 2.5 | 0.625 | 4 | 0.75 | 3.875 | 90 | 14 | LONG FLANGE, 1.25-300RFLWN | S | 0 | AXC Materials:SA182 F316 | Dark Green | 12800 | [SA182 F316]
P2 SCH-10 [SA106 GR.C] | 2 | 10 | SA106 GR.C |  | 2.375 | 2.157 | 0.109 |  | 10 |  | SA106 GR.C | [9 empty] | P2 SCH-10 [SA106 GR.C] | 2 | 10 | SA106 GR.C |  | 2.375 | 2.157 | 0.109 |  | 10 |  | SA106 GR.C | [51 empty] | WNeck Flange 600-NPS4 SCH-120 | 4.25 | 300-NPS1.5 x 9 [SA182 F316] |  | 300 | 1.5 | 9 | SA182 F316 | 1.5 | 2.75 | 0.625 | 300 | 6.125 | 0.8125 | 2.875 | 0.75 | 4 | 0.875 | 4.5 | 90 | 17 | LONG FLANGE, 1.5-300RFLWN | S | 0 | AXC Materials:SA182 F316 | Light Green | 11861940 | [SA182 F316]
P2 SCH-40 [SA106 GR.C] | 2 | 40 | SA106 GR.C |  | 2.375 | 2.067 | 0.154 |  | 40 |  | SA106 GR.C | [9 empty] | P2 SCH-40 [SA106 GR.C] | 2 | 40 | SA106 GR.C |  | 2.375 | 2.067 | 0.154 |  | 40 |  | SA106 GR.C | [51 empty] | WNeck Flange 600-NPS4 SCH-160 | 4.25 | 300-NPS2 x 9 [SA182 F316] | LF0115 | 300 | 2 | 9 | SA182 F316 | 2 | 3.25 | 0.625 | 300 | 6.5 | 0.875 | 3.625 | 0.625 | 8 | 0.75 | 5 | 45 | 19 | LONG FLANGE, 2-300RFLWN | S | 0 | AXC Materials:SA182 F316 | Brown | 1262987 | [SA182 F316] | LF0115
P2 SCH-STD [SA106 GR.C] | 2 | STD | SA106 GR.C |  | 2.375 | 2.067 | 0.154 | STD | 1 |  | SA106 GR.C | [9 empty] | P2 SCH-STD [SA106 GR.C] | 2 | STD | SA106 GR.C |  | 2.375 | 2.067 | 0.154 | STD | 1 |  | SA106 GR.C | [51 empty] | WNeck Flange 600-NPS4 SCH-40 | 4.25 | 300-NPS2.5 x 9 [SA182 F316] |  | 300 | 2.5 | 9 | SA182 F316 | 2.5 | 3.9375 | 0.71875 | 300 | 7.5 | 1 | 4.125 | 0.75 | 8 | 0.875 | 5.875 | 45 | 28 | LONG FLANGE, 2.5-300RFLWN | S | 0 | AXC Materials:SA182 F316 | Light Brown | 7448044 | [SA182 F316]
P2 SCH-80 [SA106 GR.C] | 2 | 80 | SA106 GR.C |  | 2.375 | 1.939 | 0.218 |  | 80 |  | SA106 GR.C | [9 empty] | P2 SCH-80 [SA106 GR.C] | 2 | 80 | SA106 GR.C |  | 2.375 | 1.939 | 0.218 |  | 80 |  | SA106 GR.C | [51 empty] | WNeck Flange 600-NPS4 SCH-80 | 4.25 | 300-NPS3 x 9 [SA182 F316] |  | 300 | 3 | 9 | SA182 F316 | 3 | 4.625 | 0.8125 | 300 | 8.25 | 1.125 | 5 | 0.75 | 8 | 0.875 | 6.625 | 45 | 36 | LONG FLANGE, 3-300RFLWN | S | 0 | AXC Materials:SA182 F316 | White | 16777215 | [SA182 F316]
P2 SCH-160 [SA106 GR.C] | 2 | 160 | SA106 GR.C |  | 2.375 | 1.689 | 0.343 |  | 160 |  | SA106 GR.C | [9 empty] | P2 SCH-160 [SA106 GR.C] | 2 | 160 | SA106 GR.C |  | 2.375 | 1.689 | 0.343 |  | 160 |  | SA106 GR.C | [51 empty] | WNeck Flange 600-NPS4 SCH-STD | 4.25 | 300-NPS3.5 x 9 [SA182 F316] |  | 300 | 3.5 | 9 | SA182 F316 | 3.5 | 5.25 | 0.875 | 300 | 9 | 1.1875 | 5.5 | 0.75 | 8 | 0.875 | 7.25 | 45 | 45 | LONG FLANGE, 3.5-300RFLWN | S | 0 | AXC Materials:SA182 F316 | Grey | 12632256 | [SA182 F316]
P2 SCH-XH [SA106 GR.C] | 2 | XH | SA106 GR.C |  | 2.375 | 1.939 | 0.218 | XH | 2 |  | SA106 GR.C | [9 empty] | P2 SCH-XH [SA106 GR.C] | 2 | XH | SA106 GR.C |  | 2.375 | 1.939 | 0.218 | XH | 2 |  | SA106 GR.C | [51 empty] | WNeck Flange 600-NPS4 SCH-XH | 4.25 | 300-NPS4 x 12 [SA182 F316] |  | 300 | 4 | 12 | SA182 F316 | 4 | 5.75 | 0.875 | 300 | 10 | 1.25 | 6.1875 | 0.75 | 8 | 0.875 | 7.875 | 45 | 54 | LONG FLANGE, 4-300RFLWN | S | 0 | AXC Materials:SA182 F316 | Red | 255 | [SA182 F316]
P2 SCH-XXH [SA106 GR.C] | 2 | XXH | SA106 GR.C | PI0021 | 2.375 | 1.503 | 0.436 | XXH | 4 |  | SA106 GR.C | [9 empty] | P2 SCH-XXH [SA106 GR.C] | 2 | XXH | SA106 GR.C | PB0021 | 2.375 | 1.503 | 0.436 | XXH | 4 |  | SA106 GR.C | [51 empty] | WNeck Flange 600-NPS4 SCH-XXH | 4.25 | 300-NPS5 x 12 [SA182 F316] |  | 300 | 5 | 12 | SA182 F316 | 5 | 7 | 1 | 300 | 11 | 1.375 | 7.3125 | 0.75 | 8 | 0.875 | 9.25 | 45 | 86 | LONG FLANGE, 5-300RFLWN | S | 0 | AXC Materials:SA182 F316 | Orange | 33023 | [SA182 F316]
P2.5 SCH-5 [SA106 GR.C] | 2.5 | 5 | SA106 GR.C |  | 2.875 | 2.709 | 0.083 |  | 5 |  | SA106 GR.C | [9 empty] | P2.5 SCH-5 [SA106 GR.C] | 2.5 | 5 | SA106 GR.C |  | 2.875 | 2.709 | 0.083 |  | 5 |  | SA106 GR.C | [51 empty] | WNeck Flange 600-NPS5 SCH-10 | 4.75 | 300-NPS6 x 12 [SA182 F316] |  | 300 | 6 | 12 | SA182 F316 | 6 | 8.125 | 1.0625 | 300 | 12.5 | 1.4375 | 8.5 | 0.75 | 12 | 0.875 | 10.625 | 30 | 108 | LONG FLANGE, 6-300RFLWN | S | 0 | AXC Materials:SA182 F316 | Brown | 1262987 | [SA182 F316]
P2.5 SCH-10 [SA106 GR.C] | 2.5 | 10 | SA106 GR.C |  | 2.875 | 2.635 | 0.12 |  | 10 |  | SA106 GR.C | [9 empty] | P2.5 SCH-10 [SA106 GR.C] | 2.5 | 10 | SA106 GR.C |  | 2.875 | 2.635 | 0.12 |  | 10 |  | SA106 GR.C | [51 empty] | WNeck Flange 600-NPS5 SCH-120 | 4.75 | 300-NPS8 x 12 [SA182 F316] |  | 300 | 8 | 12 | SA182 F316 | 8 | 10.25 | 1.125 | 300 | 15 | 1.625 | 10.625 | 0.875 | 12 | 1 | 13 | 30 | 150 | LONG FLANGE, 8-300RFLWN | S | 0 | AXC Materials:SA182 F316 | Yellow | 65535 | [SA182 F316]
P2.5 SCH-40 [SA106 GR.C] | 2.5 | 40 | SA106 GR.C |  | 2.875 | 2.469 | 0.203 |  | 40 |  | SA106 GR.C | [9 empty] | P2.5 SCH-40 [SA106 GR.C] | 2.5 | 40 | SA106 GR.C |  | 2.875 | 2.469 | 0.203 |  | 40 |  | SA106 GR.C | [51 empty] | WNeck Flange 600-NPS5 SCH-160 | 4.75 | 300-NPS10 x 12 [SA182 F316] |  | 300 | 10 | 12 | SA182 F316 | 10 | 12.625 | 1.3125 | 300 | 17.5 | 1.875 | 12.75 | 1 | 16 | 1.125 | 15.25 | 22.5 | 218 | LONG FLANGE, 10-300RFLWN | S | 0 | AXC Materials:SA182 F316 | Green | 65280 | [SA182 F316]
P2.5 SCH-STD [SA106 GR.C] | 2.5 | STD | SA106 GR.C |  | 2.875 | 2.469 | 0.203 | STD | 1 |  | SA106 GR.C | [9 empty] | P2.5 SCH-STD [SA106 GR.C] | 2.5 | STD | SA106 GR.C |  | 2.875 | 2.469 | 0.203 | STD | 1 |  | SA106 GR.C | [51 empty] | WNeck Flange 600-NPS5 SCH-40 | 4.75 | 300-NPS12 x 12 [SA182 F316] |  | 300 | 12 | 12 | SA182 F316 | 12 | 14.75 | 1.375 | 300 | 20.5 | 2 | 15 | 1.125 | 16 | 1.25 | 17.75 | 22.5 | 289 | LONG FLANGE, 12-300RFLWN | S | 0 | AXC Materials:SA182 F316 | Dark Green | 12800 | [SA182 F316]
P2.5 SCH-80 [SA106 GR.C] | 2.5 | 80 | SA106 GR.C |  | 2.875 | 2.323 | 0.276 |  | 80 |  | SA106 GR.C | [9 empty] | P2.5 SCH-80 [SA106 GR.C] | 2.5 | 80 | SA106 GR.C |  | 2.875 | 2.323 | 0.276 |  | 80 |  | SA106 GR.C | [51 empty] | WNeck Flange 600-NPS5 SCH-80 | 4.75 | 300-NPS14 x 12 [SA182 F316] |  | 300 | 14 | 12 | SA182 F316 | 14 | 16.75 | 1.375 | 300 | 23 | 2.125 | 16.25 | 1.125 | 20 | 1.25 | 20.25 | 18 | 342 | LONG FLANGE, 14-300RFLWN | S | 0 | AXC Materials:SA182 F316 | Blue | 16711680 | [SA182 F316]
P2.5 SCH-160 [SA106 GR.C] | 2.5 | 160 | SA106 GR.C |  | 2.875 | 2.125 | 0.375 |  | 160 |  | SA106 GR.C | [9 empty] | P2.5 SCH-160 [SA106 GR.C] | 2.5 | 160 | SA106 GR.C |  | 2.875 | 2.125 | 0.375 |  | 160 |  | SA106 GR.C | [51 empty] | WNeck Flange 600-NPS5 SCH-STD | 4.75 | 300-NPS16 x 12 [SA182 F316] |  | 300 | 16 | 12 | SA182 F316 | 16 | 19 | 1.5 | 300 | 25.5 | 2.25 | 18.5 | 1.25 | 20 | 1.375 | 22.5 | 18 | 426 | LONG FLANGE, 16-300RFLWN | S | 0 | AXC Materials:SA182 F316 | Light Blue | 16776960 | [SA182 F316]
P2.5 SCH-XH [SA106 GR.C] | 2.5 | XH | SA106 GR.C |  | 2.875 | 2.323 | 0.276 | XH | 2 |  | SA106 GR.C | [9 empty] | P2.5 SCH-XH [SA106 GR.C] | 2.5 | XH | SA106 GR.C |  | 2.875 | 2.323 | 0.276 | XH | 2 |  | SA106 GR.C | [51 empty] | WNeck Flange 600-NPS5 SCH-XH | 4.75 | 300-NPS18 x 12 [SA182 F316] |  | 300 | 18 | 12 | SA182 F316 | 18 | 21 | 1.5 | 300 | 28 | 2.375 | 21 | 1.25 | 24 | 1.375 | 24.75 | 15 | 493 | LONG FLANGE, 18-300RFLWN | S | 0 | AXC Materials:SA182 F316 | Purple | 16711935 | [SA182 F316]
P2.5 SCH-XXH [SA106 GR.C] | 2.5 | XXH | SA106 GR.C |  | 2.875 | 1.771 | 0.552 | XXH | 4 |  | SA106 GR.C | [9 empty] | P2.5 SCH-XXH [SA106 GR.C] | 2.5 | XXH | SA106 GR.C |  | 2.875 | 1.771 | 0.552 | XXH | 4 |  | SA106 GR.C | [51 empty] | WNeck Flange 600-NPS5 SCH-XXH | 4.75 | 300-NPS20 x 12 [SA182 F316] |  | 300 | 20 | 12 | SA182 F316 | 20 | 23.125 | 1.5625 | 300 | 30.5 | 2.5 | 23 | 1.25 | 24 | 1.375 | 27 | 15 | 575 | LONG FLANGE, 20-300RFLWN | S | 0 | AXC Materials:SA182 F316 | Light Purple | 16744703 | [SA182 F316]
P3 SCH-5 [SA106 GR.C] | 3 | 5 | SA106 GR.C |  | 3.5 | 3.334 | 0.083 |  | 5 |  | SA106 GR.C | [9 empty] | P3 SCH-5 [SA106 GR.C] | 3 | 5 | SA106 GR.C |  | 3.5 | 3.334 | 0.083 |  | 5 |  | SA106 GR.C | [51 empty] | WNeck Flange 600-NPS6 SCH-10 | 4.87 | 300-NPS24 x 12 [SA182 F316] |  | 300 | 24 | 12 | SA182 F316 | 24 | 27.625 | 1.8125 | 300 | 36 | 2.75 | 27.25 | 1.5 | 24 | 1.625 | 32 | 15 | 823 | LONG FLANGE, 24-300RFLWN | S | 0 | AXC Materials:SA182 F316 | White | 16777215 | [SA182 F316]
P3 SCH-10 [SA106 GR.C] | 3 | 10 | SA106 GR.C |  | 3.5 | 3.26 | 0.12 |  | 10 |  | SA106 GR.C | [9 empty] | P3 SCH-10 [SA106 GR.C] | 3 | 10 | SA106 GR.C |  | 3.5 | 3.26 | 0.12 |  | 10 |  | SA106 GR.C | [51 empty] | WNeck Flange 600-NPS6 SCH-120 | 4.87 | 400-NPS1 x 9 [SA182 F316] |  | 400 | 1 | 9 | SA182 F316 | 1 | 2.125 | 0.5625 | 400 | 4.875 | 0.6875 | 2 | 0.625 | 4 | 0.75 | 3.5 | 90 | 11 | LONG FLANGE, 1-400RFLWN | S | 0 | AXC Materials:SA182 F316 | Green | 65280 | [SA182 F316]
P3 SCH-40 [SA106 GR.C] | 3 | 40 | SA106 GR.C |  | 3.5 | 3.068 | 0.216 |  | 40 |  | SA106 GR.C | [9 empty] | P3 SCH-40 [SA106 GR.C] | 3 | 40 | SA106 GR.C |  | 3.5 | 3.068 | 0.216 |  | 40 |  | SA106 GR.C | [51 empty] | WNeck Flange 600-NPS6 SCH-160 | 4.87 | 400-NPS1.25 x 9 [SA182 F316] |  | 400 | 1.25 | 9 | SA182 F316 | 1.25 | 2.5 | 0.625 | 400 | 5.25 | 0.8125 | 2.5 | 0.625 | 4 | 0.75 | 3.875 | 90 | 14 | LONG FLANGE, 1.25-400RFLWN | S | 0 | AXC Materials:SA182 F316 | Dark Green | 12800 | [SA182 F316]
P3 SCH-STD [SA106 GR.C] | 3 | STD | SA106 GR.C |  | 3.5 | 3.068 | 0.216 | STD | 1 |  | SA106 GR.C | [9 empty] | P3 SCH-STD [SA106 GR.C] | 3 | STD | SA106 GR.C |  | 3.5 | 3.068 | 0.216 | STD | 1 |  | SA106 GR.C | [51 empty] | WNeck Flange 600-NPS6 SCH-40 | 4.87 | 400-NPS1.5 x 9 [SA182 F316] |  | 400 | 1.5 | 9 | SA182 F316 | 1.5 | 2.75 | 0.625 | 400 | 6.125 | 0.875 | 2.875 | 0.75 | 4 | 0.875 | 4.5 | 90 | 17 | LONG FLANGE, 1.5-400RFLWN | S | 0 | AXC Materials:SA182 F316 | Light Green | 11861940 | [SA182 F316]
P3 SCH-80 [SA106 GR.C] | 3 | 80 | SA106 GR.C |  | 3.5 | 2.9 | 0.3 |  | 80 |  | SA106 GR.C | [9 empty] | P3 SCH-80 [SA106 GR.C] | 3 | 80 | SA106 GR.C |  | 3.5 | 2.9 | 0.3 |  | 80 |  | SA106 GR.C | [51 empty] | WNeck Flange 600-NPS6 SCH-80 | 4.87 | 400-NPS2 x 9 [SA182 F316] |  | 400 | 2 | 9 | SA182 F316 | 2 | 3.25 | 0.625 | 400 | 6.5 | 1 | 3.625 | 0.625 | 8 | 0.75 | 5 | 45 | 21 | LONG FLANGE, 2-400RFLWN | S | 0 | AXC Materials:SA182 F316 | Brown | 1262987 | [SA182 F316]
P3 SCH-160 [SA106 GR.C] | 3 | 160 | SA106 GR.C |  | 3.5 | 2.626 | 0.437 |  | 160 |  | SA106 GR.C | [9 empty] | P3 SCH-160 [SA106 GR.C] | 3 | 160 | SA106 GR.C |  | 3.5 | 2.626 | 0.437 |  | 160 |  | SA106 GR.C | [51 empty] | WNeck Flange 600-NPS6 SCH-STD | 4.87 | 400-NPS2.5 x 9 [SA182 F316] |  | 400 | 2.5 | 9 | SA182 F316 | 2.5 | 3.9375 | 0.71875 | 400 | 7.5 | 1.125 | 4.125 | 0.75 | 8 | 0.875 | 5.875 | 45 | 29 | LONG FLANGE, 2.5-400RFLWN | S | 0 | AXC Materials:SA182 F316 | Light Brown | 7448044 | [SA182 F316]
P3 SCH-XH [SA106 GR.C] | 3 | XH | SA106 GR.C |  | 3.5 | 2.9 | 0.3 | XH | 2 |  | SA106 GR.C | [9 empty] | P3 SCH-XH [SA106 GR.C] | 3 | XH | SA106 GR.C |  | 3.5 | 2.9 | 0.3 | XH | 2 |  | SA106 GR.C | [51 empty] | WNeck Flange 600-NPS6 SCH-XH | 4.87 | 400-NPS3 x 9 [SA182 F316] |  | 400 | 3 | 9 | SA182 F316 | 3 | 4.625 | 0.8125 | 400 | 8.25 | 1.25 | 5 | 0.75 | 8 | 0.875 | 6.625 | 45 | 38 | LONG FLANGE, 3-400RFLWN | S | 0 | AXC Materials:SA182 F316 | White | 16777215 | [SA182 F316]
P3 SCH-XXH [SA106 GR.C] | 3 | XXH | SA106 GR.C | PI1064 | 3.5 | 2.3 | 0.6 | XXH | 4 |  | SA106 GR.C | [9 empty] | P3 SCH-XXH [SA106 GR.C] | 3 | XXH | SA106 GR.C | PB1064 | 3.5 | 2.3 | 0.6 | XXH | 4 |  | SA106 GR.C | [51 empty] | WNeck Flange 600-NPS6 SCH-XXH | 4.87 | 400-NPS3.5 x 9 [SA182 F316] |  | 400 | 3.5 | 9 | SA182 F316 | 3.5 | 5.25 | 0.875 | 400 | 9 | 1.375 | 5.5 | 0.875 | 8 | 1 | 7.25 | 45 | 48 | LONG FLANGE, 3.5-400RFLWN | S | 0 | AXC Materials:SA182 F316 | Grey | 12632256 | [SA182 F316]
P3.5 SCH-5 [SA106 GR.C] | 3.5 | 5 | SA106 GR.C |  | 4 | 3.834 | 0.083 |  | 5 |  | SA106 GR.C | [9 empty] | P3.5 SCH-5 [SA106 GR.C] | 3.5 | 5 | SA106 GR.C |  | 4 | 3.834 | 0.083 |  | 5 |  | SA106 GR.C | [51 empty] | WNeck Flange 600-NPS8 SCH-10 | 5.5 | 400-NPS4 x 12 [SA182 F316] |  | 400 | 4 | 12 | SA182 F316 | 4 | 5.75 | 0.875 | 400 | 10 | 1.375 | 6.1875 | 0.875 | 8 | 1 | 7.875 | 45 | 67 | LONG FLANGE, 4-400RFLWN | S | 0 | AXC Materials:SA182 F316 | Red | 255 | [SA182 F316]
P3.5 SCH-10 [SA106 GR.C] | 3.5 | 10 | SA106 GR.C |  | 4 | 3.76 | 0.12 |  | 10 |  | SA106 GR.C | [9 empty] | P3.5 SCH-10 [SA106 GR.C] | 3.5 | 10 | SA106 GR.C |  | 4 | 3.76 | 0.12 |  | 10 |  | SA106 GR.C | [51 empty] | WNeck Flange 600-NPS8 SCH-100 | 5.5 | 400-NPS5 x 12 [SA182 F316] |  | 400 | 5 | 12 | SA182 F316 | 5 | 7 | 1 | 400 | 11 | 1.5 | 7.3125 | 0.875 | 8 | 1 | 9.25 | 45 | 90 | LONG FLANGE, 5-400RFLWN | S | 0 | AXC Materials:SA182 F316 | Orange | 33023 | [SA182 F316]
P3.5 SCH-40 [SA106 GR.C] | 3.5 | 40 | SA106 GR.C |  | 4 | 3.548 | 0.226 |  | 40 |  | SA106 GR.C | [9 empty] | P3.5 SCH-40 [SA106 GR.C] | 3.5 | 40 | SA106 GR.C |  | 4 | 3.548 | 0.226 |  | 40 |  | SA106 GR.C | [51 empty] | WNeck Flange 600-NPS8 SCH-120 | 5.5 | 400-NPS6 x 12 [SA182 F316] |  | 400 | 6 | 12 | SA182 F316 | 6 | 8.125 | 1.0625 | 400 | 12.5 | 1.625 | 8.5 | 0.875 | 12 | 1 | 10.625 | 30 | 115 | LONG FLANGE, 6-400RFLWN | S | 0 | AXC Materials:SA182 F316 | Brown | 1262987 | [SA182 F316]
P3.5 SCH-STD [SA106 GR.C] | 3.5 | STD | SA106 GR.C |  | 4 | 3.548 | 0.226 | STD | 1 |  | SA106 GR.C | [9 empty] | P3.5 SCH-STD [SA106 GR.C] | 3.5 | STD | SA106 GR.C |  | 4 | 3.548 | 0.226 | STD | 1 |  | SA106 GR.C | [51 empty] | WNeck Flange 600-NPS8 SCH-140 | 5.5 | 400-NPS8 x 12 [SA182 F316] |  | 400 | 8 | 12 | SA182 F316 | 8 | 10.25 | 1.125 | 400 | 15 | 1.875 | 10.625 | 1 | 12 | 1.125 | 13 | 30 | 140 | LONG FLANGE, 8-400RFLWN | S | 0 | AXC Materials:SA182 F316 | Yellow | 65535 | [SA182 F316]
P3.5 SCH-80 [SA106 GR.C] | 3.5 | 80 | SA106 GR.C |  | 4 | 3.364 | 0.318 |  | 80 |  | SA106 GR.C | [9 empty] | P3.5 SCH-80 [SA106 GR.C] | 3.5 | 80 | SA106 GR.C |  | 4 | 3.364 | 0.318 |  | 80 |  | SA106 GR.C | [51 empty] | WNeck Flange 600-NPS8 SCH-160 | 5.5 | 400-NPS10 x 12 [SA182 F316] |  | 400 | 10 | 12 | SA182 F316 | 10 | 12.625 | 1.3125 | 400 | 17.5 | 2.125 | 12.75 | 1.125 | 16 | 1.25 | 15.25 | 22.5 | 230 | LONG FLANGE, 10-400RFLWN | S | 0 | AXC Materials:SA182 F316 | Green | 65280 | [SA182 F316]
P3.5 SCH-XH [SA106 GR.C] | 3.5 | XH | SA106 GR.C |  | 4 | 3.364 | 0.318 | XH | 2 |  | SA106 GR.C | [9 empty] | P3.5 SCH-XH [SA106 GR.C] | 3.5 | XH | SA106 GR.C |  | 4 | 3.364 | 0.318 | XH | 2 |  | SA106 GR.C | [51 empty] | WNeck Flange 600-NPS8 SCH-20 | 5.5 | 400-NPS12 x 12 [SA182 F316] |  | 400 | 12 | 12 | SA182 F316 | 12 | 14.75 | 1.375 | 400 | 20.5 | 2.25 | 15 | 1.25 | 16 | 1.375 | 17.75 | 22.5 | 301 | LONG FLANGE, 12-400RFLWN | S | 0 | AXC Materials:SA182 F316 | Dark Green | 12800 | [SA182 F316]
P3.5 SCH-XXH [SA106 GR.C] | 3.5 | XXH | SA106 GR.C |  | 4 | 2.728 | 0.636 | XXH | 4 |  | SA106 GR.C | [9 empty] | P3.5 SCH-XXH [SA106 GR.C] | 3.5 | XXH | SA106 GR.C |  | 4 | 2.728 | 0.636 | XXH | 4 |  | SA106 GR.C | [51 empty] | WNeck Flange 600-NPS8 SCH-30 | 5.5 | 400-NPS14 x 12 [SA182 F316] |  | 400 | 14 | 12 | SA182 F316 | 14 | 16.75 | 1.375 | 400 | 23 | 2.375 | 16.25 | 1.25 | 20 | 1.375 | 20.25 | 18 | 336 | LONG FLANGE, 14-400RFLWN | S | 0 | AXC Materials:SA182 F316 | Blue | 16711680 | [SA182 F316]
P4 SCH-5 [SA106 GR.C] | 4 | 5 | SA106 GR.C |  | 4.5 | 4.334 | 0.083 |  | 5 |  | SA106 GR.C | [9 empty] | P4 SCH-5 [SA106 GR.C] | 4 | 5 | SA106 GR.C |  | 4.5 | 4.334 | 0.083 |  | 5 |  | SA106 GR.C | [51 empty] | WNeck Flange 600-NPS8 SCH-40 | 5.5 | 400-NPS14 x 14 [SA182 F316] |  | 400 | 14 | 14 | SA182 F316 | 14 | 16.75 | 1.375 | 400 | 23 | 2.375 | 16.25 | 1.25 | 20 | 1.375 | 20.25 | 18 | ?? | LONG FLANGE, 14-400RFLWN | S | 0 | AXC Materials:SA182 F316 | Blue | 16711680 | [SA182 F316]
P4 SCH-10 [SA106 GR.C] | 4 | 10 | SA106 GR.C |  | 4.5 | 4.26 | 0.12 |  | 10 |  | SA106 GR.C | [9 empty] | P4 SCH-10 [SA106 GR.C] | 4 | 10 | SA106 GR.C |  | 4.5 | 4.26 | 0.12 |  | 10 |  | SA106 GR.C | [51 empty] | WNeck Flange 600-NPS8 SCH-60 | 5.5 | 400-NPS14 x 16 [SA182 F316] |  | 400 | 14 | 16 | SA182 F316 | 14 | 16.75 | 1.375 | 400 | 23 | 2.375 | 16.25 | 1.25 | 20 | 1.375 | 20.25 | 18 | ?? | LONG FLANGE, 14-400RFLWN | S | 0 | AXC Materials:SA182 F316 | Blue | 16711680 | [SA182 F316]
P4 SCH-40 [SA106 GR.C] | 4 | 40 | SA106 GR.C |  | 4.5 | 4.026 | 0.237 |  | 40 |  | SA106 GR.C | [9 empty] | P4 SCH-40 [SA106 GR.C] | 4 | 40 | SA106 GR.C |  | 4.5 | 4.026 | 0.237 |  | 40 |  | SA106 GR.C | [51 empty] | WNeck Flange 600-NPS8 SCH-80 | 5.5 | 400-NPS14 x 18 [SA182 F316] |  | 400 | 14 | 18 | SA182 F316 | 14 | 16.75 | 1.375 | 400 | 23 | 2.375 | 16.25 | 1.25 | 20 | 1.375 | 20.25 | 18 | ?? | LONG FLANGE, 14-400RFLWN | S | 0 | AXC Materials:SA182 F316 | Blue | 16711680 | [SA182 F316]
P4 SCH-STD [SA106 GR.C] | 4 | STD | SA106 GR.C |  | 4.5 | 4.026 | 0.237 | STD | 1 |  | SA106 GR.C | [9 empty] | P4 SCH-STD [SA106 GR.C] | 4 | STD | SA106 GR.C |  | 4.5 | 4.026 | 0.237 | STD | 1 |  | SA106 GR.C | [51 empty] | WNeck Flange 600-NPS8 SCH-STD | 5.5 | 400-NPS14 x 20 [SA182 F316] |  | 400 | 14 | 20 | SA182 F316 | 14 | 16.75 | 1.375 | 400 | 23 | 2.375 | 16.25 | 1.25 | 20 | 1.375 | 20.25 | 18 | ?? | LONG FLANGE, 14-400RFLWN | S | 0 | AXC Materials:SA182 F316 | Blue | 16711680 | [SA182 F316]
P4 SCH-60 [SA106 GR.C] | 4 | 60 | SA106 GR.C |  | 4.5 | 3.938 | 0.281 |  | 60 |  | SA106 GR.C | [9 empty] | P4 SCH-60 [SA106 GR.C] | 4 | 60 | SA106 GR.C |  | 4.5 | 3.938 | 0.281 |  | 60 |  | SA106 GR.C | [51 empty] | WNeck Flange 600-NPS8 SCH-XH | 5.5 | 400-NPS16 x 12 [SA182 F316] |  | 400 | 16 | 12 | SA182 F316 | 16 | 19 | 1.5 | 400 | 25.5 | 2.5 | 18.5 | 1.375 | 20 | 1.5 | 22.5 | 18 | 416 | LONG FLANGE, 16-400RFLWN | S | 0 | AXC Materials:SA182 F316 | Light Blue | 16776960 | [SA182 F316]
P4 SCH-80 [SA106 GR.C] | 4 | 80 | SA106 GR.C |  | 4.5 | 3.826 | 0.337 |  | 80 |  | SA106 GR.C | [9 empty] | P4 SCH-80 [SA106 GR.C] | 4 | 80 | SA106 GR.C |  | 4.5 | 3.826 | 0.337 |  | 80 |  | SA106 GR.C | [51 empty] | WNeck Flange 600-NPS8 SCH-XXH | 5.5 | 400-NPS16 x 14 [SA182 F316] |  | 400 | 16 | 14 | SA182 F316 | 16 | 19 | 1.5 | 400 | 25.5 | 2.5 | 18.5 | 1.375 | 20 | 1.5 | 22.5 | 18 | ?? | LONG FLANGE, 16-400RFLWN | S | 0 | AXC Materials:SA182 F316 | Light Blue | 16776960 | [SA182 F316]
P4 SCH-120 [SA106 GR.C] | 4 | 120 | SA106 GR.C |  | 4.5 | 3.626 | 0.437 |  | 120 |  | SA106 GR.C | [9 empty] | P4 SCH-120 [SA106 GR.C] | 4 | 120 | SA106 GR.C |  | 4.5 | 3.626 | 0.437 |  | 120 |  | SA106 GR.C | [51 empty] | WNeck Flange 600-NPS10 SCH-10 | 6.25 | 400-NPS16 x 16 [SA182 F316] |  | 400 | 16 | 16 | SA182 F316 | 16 | 19 | 1.5 | 400 | 25.5 | 2.5 | 18.5 | 1.375 | 20 | 1.5 | 22.5 | 18 | ?? | LONG FLANGE, 16-400RFLWN | S | 0 | AXC Materials:SA182 F316 | Light Blue | 16776960 | [SA182 F316]
P4 SCH-160 [SA106 GR.C] | 4 | 160 | SA106 GR.C |  | 4.5 | 3.438 | 0.531 |  | 160 |  | SA106 GR.C | [9 empty] | P4 SCH-160 [SA106 GR.C] | 4 | 160 | SA106 GR.C |  | 4.5 | 3.438 | 0.531 |  | 160 |  | SA106 GR.C | [51 empty] | WNeck Flange 600-NPS10 SCH-100 | 6.25 | 400-NPS16 x 18 [SA182 F316] |  | 400 | 16 | 18 | SA182 F316 | 16 | 19 | 1.5 | 400 | 25.5 | 2.5 | 18.5 | 1.375 | 20 | 1.5 | 22.5 | 18 | ?? | LONG FLANGE, 16-400RFLWN | S | 0 | AXC Materials:SA182 F316 | Light Blue | 16776960 | [SA182 F316]
P4 SCH-XH [SA106 GR.C] | 4 | XH | SA106 GR.C |  | 4.5 | 3.826 | 0.337 | XH | 2 |  | SA106 GR.C | [9 empty] | P4 SCH-XH [SA106 GR.C] | 4 | XH | SA106 GR.C |  | 4.5 | 3.826 | 0.337 | XH | 2 |  | SA106 GR.C | [51 empty] | WNeck Flange 600-NPS10 SCH-120 | 6.25 | 400-NPS16 x 20 [SA182 F316] |  | 400 | 16 | 20 | SA182 F316 | 16 | 19 | 1.5 | 400 | 25.5 | 2.5 | 18.5 | 1.375 | 20 | 1.5 | 22.5 | 18 | ?? | LONG FLANGE, 16-400RFLWN | S | 0 | AXC Materials:SA182 F316 | Light Blue | 16776960 | [SA182 F316]
P4 SCH-XXH [SA106 GR.C] | 4 | XXH | SA106 GR.C | PI1083 | 4.5 | 3.152 | 0.674 | XXH | 4 |  | SA106 GR.C | [9 empty] | P4 SCH-XXH [SA106 GR.C] | 4 | XXH | SA106 GR.C | PB1083 | 4.5 | 3.152 | 0.674 | XXH | 4 |  | SA106 GR.C | [51 empty] | WNeck Flange 600-NPS10 SCH-140 | 6.25 | 400-NPS18 x 12 [SA182 F316] |  | 400 | 18 | 12 | SA182 F316 | 18 | 21 | 1.5 | 400 | 28 | 2.625 | 21 | 1.375 | 24 | 1.5 | 24.75 | 15 | 481 | LONG FLANGE, 18-400RFLWN | S | 0 | AXC Materials:SA182 F316 | Purple | 16711935 | [SA182 F316]
P4.5 SCH-STD [SA106 GR.C] | 4.5 | STD | SA106 GR.C |  | 5 | 4.506 | 0.247 | STD | 1 |  | SA106 GR.C | [9 empty] | P4.5 SCH-STD [SA106 GR.C] | 4.5 | STD | SA106 GR.C |  | 5 | 4.506 | 0.247 | STD | 1 |  | SA106 GR.C | [51 empty] | WNeck Flange 600-NPS10 SCH-160 | 6.25 | 400-NPS18 x 14 [SA182 F316] |  | 400 | 18 | 14 | SA182 F316 | 18 | 21 | 1.5 | 400 | 28 | 2.625 | 21 | 1.375 | 24 | 1.5 | 24.75 | 15 | ?? | LONG FLANGE, 18-400RFLWN | S | 0 | AXC Materials:SA182 F316 | Purple | 16711935 | [SA182 F316]
P4.5 SCH-XH [SA106 GR.C] | 4.5 | XH | SA106 GR.C |  | 5 | 4.29 | 0.355 | XH | 2 |  | SA106 GR.C | [9 empty] | P4.5 SCH-XH [SA106 GR.C] | 4.5 | XH | SA106 GR.C |  | 5 | 4.29 | 0.355 | XH | 2 |  | SA106 GR.C | [51 empty] | WNeck Flange 600-NPS10 SCH-20 | 6.25 | 400-NPS18 x 16 [SA182 F316] |  | 400 | 18 | 16 | SA182 F316 | 18 | 21 | 1.5 | 400 | 28 | 2.625 | 21 | 1.375 | 24 | 1.5 | 24.75 | 15 | ?? | LONG FLANGE, 18-400RFLWN | S | 0 | AXC Materials:SA182 F316 | Purple | 16711935 | [SA182 F316]
P4.5 SCH-XXH [SA106 GR.C] | 4.5 | XXH | SA106 GR.C |  | 5 | 3.58 | 0.71 | XXH | 4 |  | SA106 GR.C | [9 empty] | P4.5 SCH-XXH [SA106 GR.C] | 4.5 | XXH | SA106 GR.C |  | 5 | 3.58 | 0.71 | XXH | 4 |  | SA106 GR.C | [51 empty] | WNeck Flange 600-NPS10 SCH-30 | 6.25 | 400-NPS18 x 18 [SA182 F316] |  | 400 | 18 | 18 | SA182 F316 | 18 | 21 | 1.5 | 400 | 28 | 2.625 | 21 | 1.375 | 24 | 1.5 | 24.75 | 15 | ?? | LONG FLANGE, 18-400RFLWN | S | 0 | AXC Materials:SA182 F316 | Purple | 16711935 | [SA182 F316]
P5 SCH-5 [SA106 GR.C] | 5 | 5 | SA106 GR.C |  | 5.563 | 5.345 | 0.109 |  | 5 |  | SA106 GR.C | [9 empty] | P5 SCH-5 [SA106 GR.C] | 5 | 5 | SA106 GR.C |  | 5.563 | 5.345 | 0.109 |  | 5 |  | SA106 GR.C | [51 empty] | WNeck Flange 600-NPS10 SCH-40 | 6.25 | 400-NPS18 x 20 [SA182 F316] |  | 400 | 18 | 20 | SA182 F316 | 18 | 21 | 1.5 | 400 | 28 | 2.625 | 21 | 1.375 | 24 | 1.5 | 24.75 | 15 | ?? | LONG FLANGE, 18-400RFLWN | S | 0 | AXC Materials:SA182 F316 | Purple | 16711935 | [SA182 F316]
P5 SCH-10 [SA106 GR.C] | 5 | 10 | SA106 GR.C |  | 5.563 | 5.295 | 0.134 |  | 10 |  | SA106 GR.C | [9 empty] | P5 SCH-10 [SA106 GR.C] | 5 | 10 | SA106 GR.C |  | 5.563 | 5.295 | 0.134 |  | 10 |  | SA106 GR.C | [51 empty] | WNeck Flange 600-NPS10 SCH-60 | 6.25 | 400-NPS20 x 12 [SA182 F316] |  | 400 | 20 | 12 | SA182 F316 | 20 | 23.125 | 1.5625 | 400 | 30.5 | 2.75 | 23 | 1.5 | 24 | 1.625 | 27 | 15 | 563 | LONG FLANGE, 20-400RFLWN | S | 0 | AXC Materials:SA182 F316 | Light Purple | 16744703 | [SA182 F316]
P5 SCH-20 [SA106 GR.C] | 5 | 20 | SA106 GR.C |  | 5.563 | 5.157 | 0.203 |  | 20 |  | SA106 GR.C | [9 empty] | P5 SCH-20 [SA106 GR.C] | 5 | 20 | SA106 GR.C |  | 5.563 | 5.157 | 0.203 |  | 20 |  | SA106 GR.C | [51 empty] | WNeck Flange 600-NPS10 SCH-80 | 6.25 | 400-NPS20 x 14 [SA182 F316] |  | 400 | 20 | 14 | SA182 F316 | 20 | 23.125 | 1.5625 | 400 | 30.5 | 2.75 | 23 | 1.5 | 24 | 1.625 | 27 | 15 | ?? | LONG FLANGE, 20-400RFLWN | S | 0 | AXC Materials:SA182 F316 | Light Purple | 16744703 | [SA182 F316]
P5 SCH-40 [SA106 GR.C] | 5 | 40 | SA106 GR.C |  | 5.563 | 5.047 | 0.258 |  | 40 |  | SA106 GR.C | [9 empty] | P5 SCH-40 [SA106 GR.C] | 5 | 40 | SA106 GR.C |  | 5.563 | 5.047 | 0.258 |  | 40 |  | SA106 GR.C | [51 empty] | WNeck Flange 600-NPS10 SCH-STD | 6.25 | 400-NPS20 x 16 [SA182 F316] |  | 400 | 20 | 16 | SA182 F316 | 20 | 23.125 | 1.5625 | 400 | 30.5 | 2.75 | 23 | 1.5 | 24 | 1.625 | 27 | 15 | ?? | LONG FLANGE, 20-400RFLWN | S | 0 | AXC Materials:SA182 F316 | Light Purple | 16744703 | [SA182 F316]
P5 SCH-STD [SA106 GR.C] | 5 | STD | SA106 GR.C |  | 5.563 | 5.047 | 0.258 | STD | 1 |  | SA106 GR.C | [9 empty] | P5 SCH-STD [SA106 GR.C] | 5 | STD | SA106 GR.C |  | 5.563 | 5.047 | 0.258 | STD | 1 |  | SA106 GR.C | [51 empty] | WNeck Flange 600-NPS10 SCH-XH | 6.25 | 400-NPS20 x 18 [SA182 F316] |  | 400 | 20 | 18 | SA182 F316 | 20 | 23.125 | 1.5625 | 400 | 30.5 | 2.75 | 23 | 1.5 | 24 | 1.625 | 27 | 15 | ?? | LONG FLANGE, 20-400RFLWN | S | 0 | AXC Materials:SA182 F316 | Light Purple | 16744703 | [SA182 F316]
P5 SCH-80 [SA106 GR.C] | 5 | 80 | SA106 GR.C |  | 5.563 | 4.813 | 0.375 |  | 80 |  | SA106 GR.C | [9 empty] | P5 SCH-80 [SA106 GR.C] | 5 | 80 | SA106 GR.C |  | 5.563 | 4.813 | 0.375 |  | 80 |  | SA106 GR.C | [51 empty] | WNeck Flange 600-NPS10 SCH-XXH | 6.25 | 400-NPS20 x 20 [SA182 F316] |  | 400 | 20 | 20 | SA182 F316 | 20 | 23.125 | 1.5625 | 400 | 30.5 | 2.75 | 23 | 1.5 | 24 | 1.625 | 27 | 15 | ?? | LONG FLANGE, 20-400RFLWN | S | 0 | AXC Materials:SA182 F316 | Light Purple | 16744703 | [SA182 F316]
P5 SCH-120 [SA106 GR.C] | 5 | 120 | SA106 GR.C |  | 5.563 | 4.563 | 0.5 |  | 120 |  | SA106 GR.C | [9 empty] | P5 SCH-120 [SA106 GR.C] | 5 | 120 | SA106 GR.C |  | 5.563 | 4.563 | 0.5 |  | 120 |  | SA106 GR.C | [51 empty] | WNeck Flange 600-NPS12 SCH-10 | 6.37 | 400-NPS24 x 12 [SA182 F316] |  | 400 | 24 | 12 | SA182 F316 | 24 | 27.625 | 1.8125 | 400 | 36 | 3 | 27.25 | 1.75 | 24 | 1.875 | 32 | 15 | 799 | LONG FLANGE, 24-400RFLWN | S | 0 | AXC Materials:SA182 F316 | White | 16777215 | [SA182 F316]
P5 SCH-160 [SA106 GR.C] | 5 | 160 | SA106 GR.C |  | 5.563 | 4.313 | 0.625 |  | 160 |  | SA106 GR.C | [9 empty] | P5 SCH-160 [SA106 GR.C] | 5 | 160 | SA106 GR.C |  | 5.563 | 4.313 | 0.625 |  | 160 |  | SA106 GR.C | [51 empty] | WNeck Flange 600-NPS12 SCH-100 | 6.37 | 400-NPS24 x 14 [SA182 F316] |  | 400 | 24 | 14 | SA182 F316 | 24 | 27.625 | 1.8125 | 400 | 36 | 3 | 27.25 | 1.75 | 24 | 1.875 | 32 | 15 | ?? | LONG FLANGE, 24-400RFLWN | S | 0 | AXC Materials:SA182 F316 | White | 16777215 | [SA182 F316]
P5 SCH-XH [SA106 GR.C] | 5 | XH | SA106 GR.C |  | 5.563 | 4.813 | 0.375 | XH | 2 |  | SA106 GR.C | [9 empty] | P5 SCH-XH [SA106 GR.C] | 5 | XH | SA106 GR.C |  | 5.563 | 4.813 | 0.375 | XH | 2 |  | SA106 GR.C | [51 empty] | WNeck Flange 600-NPS12 SCH-120 | 6.37 | 400-NPS24 x 16 [SA182 F316] |  | 400 | 24 | 16 | SA182 F316 | 24 | 27.625 | 1.8125 | 400 | 36 | 3 | 27.25 | 1.75 | 24 | 1.875 | 32 | 15 | ?? | LONG FLANGE, 24-400RFLWN | S | 0 | AXC Materials:SA182 F316 | White | 16777215 | [SA182 F316]
P5 SCH-XXH [SA106 GR.C] | 5 | XXH | SA106 GR.C |  | 5.563 | 4.063 | 0.75 | XXH | 4 |  | SA106 GR.C | [9 empty] | P5 SCH-XXH [SA106 GR.C] | 5 | XXH | SA106 GR.C |  | 5.563 | 4.063 | 0.75 | XXH | 4 |  | SA106 GR.C | [51 empty] | WNeck Flange 600-NPS12 SCH-140 | 6.37 | 400-NPS24 x 18 [SA182 F316] |  | 400 | 24 | 18 | SA182 F316 | 24 | 27.625 | 1.8125 | 400 | 36 | 3 | 27.25 | 1.75 | 24 | 1.875 | 32 | 15 | ?? | LONG FLANGE, 24-400RFLWN | S | 0 | AXC Materials:SA182 F316 | White | 16777215 | [SA182 F316]
P6 SCH-5 [SA106 GR.C] | 6 | 5 | SA106 GR.C |  | 6.625 | 6.407 | 0.109 |  | 5 |  | SA106 GR.C | [9 empty] | P6 SCH-5 [SA106 GR.C] | 6 | 5 | SA106 GR.C |  | 6.625 | 6.407 | 0.109 |  | 5 |  | SA106 GR.C | [51 empty] | WNeck Flange 600-NPS12 SCH-160 | 6.37 | 400-NPS24 x 20 [SA182 F316] |  | 400 | 24 | 20 | SA182 F316 | 24 | 27.625 | 1.8125 | 400 | 36 | 3 | 27.25 | 1.75 | 24 | 1.875 | 32 | 15 | ?? | LONG FLANGE, 24-400RFLWN | S | 0 | AXC Materials:SA182 F316 | White | 16777215 | [SA182 F316]
P6 SCH-10 [SA106 GR.C] | 6 | 10 | SA106 GR.C |  | 6.625 | 6.357 | 0.134 |  | 10 |  | SA106 GR.C | [9 empty] | P6 SCH-10 [SA106 GR.C] | 6 | 10 | SA106 GR.C |  | 6.625 | 6.357 | 0.134 |  | 10 |  | SA106 GR.C | [51 empty] | WNeck Flange 600-NPS12 SCH-20 | 6.37 | 600-NPS1 x 9 [SA182 F316] |  | 600 | 1 | 9 | SA182 F316 | 1 | 2.125 | 0.5625 | 600 | 4.875 | 0.6875 | 2 | 0.625 | 4 | 0.75 | 3.5 | 90 | 11 | LONG FLANGE, 1-600RFLWN | S | 0 | AXC Materials:SA182 F316 | Green | 65280 | [SA182 F316]
P6 SCH-20 [SA106 GR.C] | 6 | 20 | SA106 GR.C |  | 6.625 | 6.219 | 0.203 |  | 20 |  | SA106 GR.C | [9 empty] | P6 SCH-20 [SA106 GR.C] | 6 | 20 | SA106 GR.C |  | 6.625 | 6.219 | 0.203 |  | 20 |  | SA106 GR.C | [51 empty] | WNeck Flange 600-NPS12 SCH-30 | 6.37 | 600-NPS1.25 x 9 [SA182 F316] |  | 600 | 1.25 | 9 | SA182 F316 | 1.25 | 2.5 | 0.625 | 600 | 5.25 | 0.8125 | 2.5 | 0.625 | 4 | 0.75 | 3.875 | 90 | 14 | LONG FLANGE, 1.25-600RFLWN | S | 0 | AXC Materials:SA182 F316 | Dark Green | 12800 | [SA182 F316]
P6 SCH-40 [SA106 GR.C] | 6 | 40 | SA106 GR.C |  | 6.625 | 6.065 | 0.28 |  | 40 |  | SA106 GR.C | [9 empty] | P6 SCH-40 [SA106 GR.C] | 6 | 40 | SA106 GR.C |  | 6.625 | 6.065 | 0.28 |  | 40 |  | SA106 GR.C | [51 empty] | WNeck Flange 600-NPS12 SCH-40 | 6.37 | 600-NPS1.5 x 9 [SA182 F316] |  | 600 | 1.5 | 9 | SA182 F316 | 1.5 | 2.75 | 0.625 | 600 | 6.125 | 0.875 | 2.875 | 0.75 | 4 | 0.875 | 4.5 | 90 | 17 | LONG FLANGE, 1.5-600RFLWN | S | 0 | AXC Materials:SA182 F316 | Light Green | 11861940 | [SA182 F316]
P6 SCH-STD [SA106 GR.C] | 6 | STD | SA106 GR.C |  | 6.625 | 6.065 | 0.28 | STD | 1 |  | SA106 GR.C | [9 empty] | P6 SCH-STD [SA106 GR.C] | 6 | STD | SA106 GR.C |  | 6.625 | 6.065 | 0.28 | STD | 1 |  | SA106 GR.C | [51 empty] | WNeck Flange 600-NPS12 SCH-60 | 6.37 | 600-NPS2 x 9 [SA182 F316] |  | 600 | 2 | 9 | SA182 F316 | 2 | 3.25 | 0.625 | 600 | 6.5 | 1 | 3.625 | 0.625 | 8 | 0.75 | 5 | 45 | 21 | LONG FLANGE, 2-600RFLWN | S | 0 | AXC Materials:SA182 F316 | Brown | 1262987 | [SA182 F316]
P6 SCH-80 [SA106 GR.C] | 6 | 80 | SA106 GR.C |  | 6.625 | 5.761 | 0.432 |  | 80 |  | SA106 GR.C | [9 empty] | P6 SCH-80 [SA106 GR.C] | 6 | 80 | SA106 GR.C |  | 6.625 | 5.761 | 0.432 |  | 80 |  | SA106 GR.C | [51 empty] | WNeck Flange 600-NPS12 SCH-80 | 6.37 | 600-NPS2.5 x 9 [SA182 F316] |  | 600 | 2.5 | 9 | SA182 F316 | 2.5 | 3.9375 | 0.71875 | 600 | 7.5 | 1.125 | 4.125 | 0.75 | 8 | 0.875 | 5.875 | 45 | 29 | LONG FLANGE, 2.5-600RFLWN | S | 0 | AXC Materials:SA182 F316 | Light Brown | 7448044 | [SA182 F316]
P6 SCH-120 [SA106 GR.C] | 6 | 120 | SA106 GR.C |  | 6.625 | 5.501 | 0.562 |  | 120 |  | SA106 GR.C | [9 empty] | P6 SCH-120 [SA106 GR.C] | 6 | 120 | SA106 GR.C |  | 6.625 | 5.501 | 0.562 |  | 120 |  | SA106 GR.C | [51 empty] | WNeck Flange 600-NPS12 SCH-STD | 6.37 | 600-NPS3 x 9 [SA182 F316] |  | 600 | 3 | 9 | SA182 F316 | 3 | 4.625 | 0.8125 | 600 | 8.25 | 1.25 | 5 | 0.75 | 8 | 0.875 | 6.625 | 45 | 38 | LONG FLANGE, 3-600RFLWN | S | 0 | AXC Materials:SA182 F316 | White | 16777215 | [SA182 F316]
P6 SCH-160 [SA106 GR.C] | 6 | 160 | SA106 GR.C |  | 6.625 | 5.189 | 0.718 |  | 160 |  | SA106 GR.C | [9 empty] | P6 SCH-160 [SA106 GR.C] | 6 | 160 | SA106 GR.C |  | 6.625 | 5.189 | 0.718 |  | 160 |  | SA106 GR.C | [51 empty] | WNeck Flange 600-NPS12 SCH-XH | 6.37 | 600-NPS3.5 x 9 [SA182 F316] |  | 600 | 3.5 | 9 | SA182 F316 | 3.5 | 5.25 | 0.875 | 600 | 9 | 1.375 | 5.5 | 0.875 | 8 | 1 | 7.25 | 45 | 48 | LONG FLANGE, 3.5-600RFLWN | S | 0 | AXC Materials:SA182 F316 | Grey | 12632256 | [SA182 F316]
P6 SCH-XH [SA106 GR.C] | 6 | XH | SA106 GR.C |  | 6.625 | 5.761 | 0.432 | XH | 2 |  | SA106 GR.C | [9 empty] | P6 SCH-XH [SA106 GR.C] | 6 | XH | SA106 GR.C |  | 6.625 | 5.761 | 0.432 | XH | 2 |  | SA106 GR.C | [51 empty] | WNeck Flange 600-NPS12 SCH-XXH | 6.37 | 600-NPS4 x 12 [SA182 F316] |  | 600 | 4 | 12 | SA182 F316 | 4 | 6 | 1 | 600 | 10.75 | 1.5 | 6.1875 | 0.875 | 8 | 1 | 8.5 | 45 | 80 | LONG FLANGE, 4-600RFLWN | S | 0 | AXC Materials:SA182 F316 | Red | 255 | [SA182 F316]
P6 SCH-XXH [SA106 GR.C] | 6 | XXH | SA106 GR.C | PI1099 | 6.625 | 4.897 | 0.864 | XXH | 4 |  | SA106 GR.C | [9 empty] | P6 SCH-XXH [SA106 GR.C] | 6 | XXH | SA106 GR.C | PB1099 | 6.625 | 4.897 | 0.864 | XXH | 4 |  | SA106 GR.C | [51 empty] | WNeck Flange 600-NPS14 SCH-10 | 6.75 | 600-NPS5 x 12 [SA182 F316] |  | 600 | 5 | 12 | SA182 F316 | 5 | 7.5 | 1.25 | 600 | 13 | 1.75 | 7.3125 | 1 | 8 | 1.125 | 10.5 | 45 | 128 | LONG FLANGE, 5-600RFLWN | S | 0 | AXC Materials:SA182 F316 | Orange | 33023 | [SA182 F316]
P7 SCH-STD [SA106 GR.C] | 7 | STD | SA106 GR.C |  | 7.625 | 7.023 | 0.301 | STD | 1 |  | SA106 GR.C | [9 empty] | P7 SCH-STD [SA106 GR.C] | 7 | STD | SA106 GR.C |  | 7.625 | 7.023 | 0.301 | STD | 1 |  | SA106 GR.C | [51 empty] | WNeck Flange 600-NPS14 SCH-100 | 6.75 | 600-NPS6 x 12 [SA182 F316] |  | 600 | 6 | 12 | SA182 F316 | 6 | 8.75 | 1.375 | 600 | 14 | 1.875 | 8.5 | 1 | 12 | 1.125 | 11.5 | 30 | 158 | LONG FLANGE, 6-600RFLWN | S | 0 | AXC Materials:SA182 F316 | Brown | 1262987 | [SA182 F316]
P7 SCH-XH [SA106 GR.C] | 7 | XH | SA106 GR.C |  | 7.625 | 6.625 | 0.5 | XH | 2 |  | SA106 GR.C | [9 empty] | P7 SCH-XH [SA106 GR.C] | 7 | XH | SA106 GR.C |  | 7.625 | 6.625 | 0.5 | XH | 2 |  | SA106 GR.C | [51 empty] | WNeck Flange 600-NPS14 SCH-120 | 6.75 | 600-NPS8 x 12 [SA182 F316] |  | 600 | 8 | 12 | SA182 F316 | 8 | 10.75 | 1.375 | 600 | 16.5 | 2.1875 | 10.625 | 1.125 | 12 | 1.25 | 13.75 | 30 | 215 | LONG FLANGE, 8-600RFLWN | S | 0 | AXC Materials:SA182 F316 | Yellow | 65535 | [SA182 F316]
P7 SCH-XXH [SA106 GR.C] | 7 | XXH | SA106 GR.C |  | 7.625 | 5.875 | 0.875 | XXH | 4 |  | SA106 GR.C | [9 empty] | P7 SCH-XXH [SA106 GR.C] | 7 | XXH | SA106 GR.C |  | 7.625 | 5.875 | 0.875 | XXH | 4 |  | SA106 GR.C | [51 empty] | WNeck Flange 600-NPS14 SCH-140 | 6.75 | 600-NPS10 x 12 [SA182 F316] |  | 600 | 10 | 12 | SA182 F316 | 10 | 13.5 | 1.75 | 600 | 20 | 2.5 | 12.75 | 1.25 | 16 | 1.375 | 17 | 22.5 | 324 | LONG FLANGE, 10-600RFLWN | S | 0 | AXC Materials:SA182 F316 | Green | 65280 | [SA182 F316]
P8 SCH-5 [SA106 GR.C] | 8 | 5 | SA106 GR.C |  | 8.625 | 8.407 | 0.109 |  | 5 |  | SA106 GR.C | [9 empty] | P8 SCH-5 [SA106 GR.C] | 8 | 5 | SA106 GR.C |  | 8.625 | 8.407 | 0.109 |  | 5 |  | SA106 GR.C | [51 empty] | WNeck Flange 600-NPS14 SCH-160 | 6.75 | 600-NPS12 x 12 [SA182 F316] |  | 600 | 12 | 12 | SA182 F316 | 12 | 15.75 | 1.875 | 600 | 22 | 2.625 | 15 | 1.25 | 20 | 1.375 | 19.25 | 18 | 500 | LONG FLANGE, 12-600RFLWN | S | 0 | AXC Materials:SA182 F316 | Dark Green | 12800 | [SA182 F316]
P8 SCH-10 [SA106 GR.C] | 8 | 10 | SA106 GR.C |  | 8.625 | 8.329 | 0.148 |  | 10 |  | SA106 GR.C | [9 empty] | P8 SCH-10 [SA106 GR.C] | 8 | 10 | SA106 GR.C |  | 8.625 | 8.329 | 0.148 |  | 10 |  | SA106 GR.C | [51 empty] | WNeck Flange 600-NPS14 SCH-20 | 6.75 | 600-NPS14 x 12 [SA182 F316] |  | 600 | 14 | 12 | SA182 F316 | 14 | 17 | 1.5 | 600 | 23.75 | 2.75 | 16.25 | 1.375 | 20 | 1.5 | 20.75 | 18 | 417 | LONG FLANGE, 14-600RFLWN | S | 0 | AXC Materials:SA182 F316 | Blue | 16711680 | [SA182 F316]
P8 SCH-20 [SA106 GR.C] | 8 | 20 | SA106 GR.C |  | 8.625 | 8.125 | 0.25 |  | 20 |  | SA106 GR.C | [9 empty] | P8 SCH-20 [SA106 GR.C] | 8 | 20 | SA106 GR.C |  | 8.625 | 8.125 | 0.25 |  | 20 |  | SA106 GR.C | [51 empty] | WNeck Flange 600-NPS14 SCH-30 | 6.75 | 600-NPS14 x 14 [SA182 F316] |  | 600 | 14 | 14 | SA182 F316 | 14 | 17 | 1.5 | 600 | 23.75 | 2.75 | 16.25 | 1.375 | 20 | 1.5 | 20.75 | 18 | ?? | LONG FLANGE, 14-600RFLWN | S | 0 | AXC Materials:SA182 F316 | Blue | 16711680 | [SA182 F316]
P8 SCH-30 [SA106 GR.C] | 8 | 30 | SA106 GR.C |  | 8.625 | 8.071 | 0.277 |  | 30 |  | SA106 GR.C | [9 empty] | P8 SCH-30 [SA106 GR.C] | 8 | 30 | SA106 GR.C |  | 8.625 | 8.071 | 0.277 |  | 30 |  | SA106 GR.C | [51 empty] | WNeck Flange 600-NPS14 SCH-40 | 6.75 | 600-NPS14 x 16 [SA182 F316] |  | 600 | 14 | 16 | SA182 F316 | 14 | 17 | 1.5 | 600 | 23.75 | 2.75 | 16.25 | 1.375 | 20 | 1.5 | 20.75 | 18 | ?? | LONG FLANGE, 14-600RFLWN | S | 0 | AXC Materials:SA182 F316 | Blue | 16711680 | [SA182 F316]
P8 SCH-40 [SA106 GR.C] | 8 | 40 | SA106 GR.C |  | 8.625 | 7.981 | 0.322 |  | 40 |  | SA106 GR.C | [9 empty] | P8 SCH-40 [SA106 GR.C] | 8 | 40 | SA106 GR.C |  | 8.625 | 7.981 | 0.322 |  | 40 |  | SA106 GR.C | [51 empty] | WNeck Flange 600-NPS14 SCH-60 | 6.75 | 600-NPS14 x 18 [SA182 F316] |  | 600 | 14 | 18 | SA182 F316 | 14 | 17 | 1.5 | 600 | 23.75 | 2.75 | 16.25 | 1.375 | 20 | 1.5 | 20.75 | 18 | ?? | LONG FLANGE, 14-600RFLWN | S | 0 | AXC Materials:SA182 F316 | Blue | 16711680 | [SA182 F316]
P8 SCH-STD [SA106 GR.C] | 8 | STD | SA106 GR.C |  | 8.625 | 7.981 | 0.322 | STD | 1 |  | SA106 GR.C | [9 empty] | P8 SCH-STD [SA106 GR.C] | 8 | STD | SA106 GR.C |  | 8.625 | 7.981 | 0.322 | STD | 1 |  | SA106 GR.C | [51 empty] | WNeck Flange 600-NPS14 SCH-80 | 6.75 | 600-NPS14 x 20 [SA182 F316] |  | 600 | 14 | 20 | SA182 F316 | 14 | 17 | 1.5 | 600 | 23.75 | 2.75 | 16.25 | 1.375 | 20 | 1.5 | 20.75 | 18 | ?? | LONG FLANGE, 14-600RFLWN | S | 0 | AXC Materials:SA182 F316 | Blue | 16711680 | [SA182 F316]
P8 SCH-60 [SA106 GR.C] | 8 | 60 | SA106 GR.C |  | 8.625 | 7.813 | 0.406 |  | 60 |  | SA106 GR.C | [9 empty] | P8 SCH-60 [SA106 GR.C] | 8 | 60 | SA106 GR.C |  | 8.625 | 7.813 | 0.406 |  | 60 |  | SA106 GR.C | [51 empty] | WNeck Flange 600-NPS14 SCH-STD | 6.75 | 600-NPS16 x 12 [SA182 F316] |  | 600 | 16 | 12 | SA182 F316 | 16 | 19.5 | 1.75 | 600 | 27 | 3 | 18.5 | 1.5 | 20 | 1.625 | 23.75 | 18 | 564 | LONG FLANGE, 16-600RFLWN | S | 0 | AXC Materials:SA182 F316 | Light Blue | 16776960 | [SA182 F316]
P8 SCH-80 [SA106 GR.C] | 8 | 80 | SA106 GR.C |  | 8.625 | 7.625 | 0.5 |  | 80 |  | SA106 GR.C | [9 empty] | P8 SCH-80 [SA106 GR.C] | 8 | 80 | SA106 GR.C |  | 8.625 | 7.625 | 0.5 |  | 80 |  | SA106 GR.C | [51 empty] | WNeck Flange 600-NPS14 SCH-XH | 6.75 | 600-NPS16 x 14 [SA182 F316] |  | 600 | 16 | 14 | SA182 F316 | 16 | 19.5 | 1.75 | 600 | 27 | 3 | 18.5 | 1.5 | 20 | 1.625 | 23.75 | 18 | ?? | LONG FLANGE, 16-600RFLWN | S | 0 | AXC Materials:SA182 F316 | Light Blue | 16776960 | [SA182 F316]
P8 SCH-100 [SA106 GR.C] | 8 | 100 | SA106 GR.C |  | 8.625 | 7.439 | 0.593 |  | 100 |  | SA106 GR.C | [9 empty] | P8 SCH-100 [SA106 GR.C] | 8 | 100 | SA106 GR.C |  | 8.625 | 7.439 | 0.593 |  | 100 |  | SA106 GR.C | [51 empty] | WNeck Flange 600-NPS16 SCH-10 | 7.25 | 600-NPS16 x 16 [SA182 F316] |  | 600 | 16 | 16 | SA182 F316 | 16 | 19.5 | 1.75 | 600 | 27 | 3 | 18.5 | 1.5 | 20 | 1.625 | 23.75 | 18 | ?? | LONG FLANGE, 16-600RFLWN | S | 0 | AXC Materials:SA182 F316 | Light Blue | 16776960 | [SA182 F316]
P8 SCH-120 [SA106 GR.C] | 8 | 120 | SA106 GR.C |  | 8.625 | 7.189 | 0.718 |  | 120 |  | SA106 GR.C | [9 empty] | P8 SCH-120 [SA106 GR.C] | 8 | 120 | SA106 GR.C |  | 8.625 | 7.189 | 0.718 |  | 120 |  | SA106 GR.C | [51 empty] | WNeck Flange 600-NPS16 SCH-100 | 7.25 | 600-NPS16 x 18 [SA182 F316] |  | 600 | 16 | 18 | SA182 F316 | 16 | 19.5 | 1.75 | 600 | 27 | 3 | 18.5 | 1.5 | 20 | 1.625 | 23.75 | 18 | ?? | LONG FLANGE, 16-600RFLWN | S | 0 | AXC Materials:SA182 F316 | Light Blue | 16776960 | [SA182 F316]
P8 SCH-140 [SA106 GR.C] | 8 | 140 | SA106 GR.C |  | 8.625 | 7.001 | 0.812 |  | 140 |  | SA106 GR.C | [9 empty] | P8 SCH-140 [SA106 GR.C] | 8 | 140 | SA106 GR.C |  | 8.625 | 7.001 | 0.812 |  | 140 |  | SA106 GR.C | [51 empty] | WNeck Flange 600-NPS16 SCH-120 | 7.25 | 600-NPS16 x 20 [SA182 F316] |  | 600 | 16 | 20 | SA182 F316 | 16 | 19.5 | 1.75 | 600 | 27 | 3 | 18.5 | 1.5 | 20 | 1.625 | 23.75 | 18 | ?? | LONG FLANGE, 16-600RFLWN | S | 0 | AXC Materials:SA182 F316 | Light Blue | 16776960 | [SA182 F316]
P8 SCH-160 [SA106 GR.C] | 8 | 160 | SA106 GR.C | PI1244 | 8.625 | 6.813 | 0.906 |  | 160 |  | SA106 GR.C | [9 empty] | P8 SCH-160 [SA106 GR.C] | 8 | 160 | SA106 GR.C | PB1244 | 8.625 | 6.813 | 0.906 |  | 160 |  | SA106 GR.C | [51 empty] | WNeck Flange 600-NPS16 SCH-140 | 7.25 | 600-NPS18 x 12 [SA182 F316] |  | 600 | 18 | 12 | SA182 F316 | 18 | 21.5 | 1.75 | 600 | 29.25 | 3.25 | 21 | 1.625 | 20 | 1.75 | 25.75 | 18 | 654 | LONG FLANGE, 18-600RFLWN | S | 0 | AXC Materials:SA182 F316 | Purple | 16711935 | [SA182 F316]
P8 SCH-XH [SA106 GR.C] | 8 | XH | SA106 GR.C |  | 8.625 | 7.625 | 0.5 | XH | 2 |  | SA106 GR.C | [9 empty] | P8 SCH-XH [SA106 GR.C] | 8 | XH | SA106 GR.C |  | 8.625 | 7.625 | 0.5 | XH | 2 |  | SA106 GR.C | [51 empty] | WNeck Flange 600-NPS16 SCH-160 | 7.25 | 600-NPS18 x 14 [SA182 F316] |  | 600 | 18 | 14 | SA182 F316 | 18 | 21.5 | 1.75 | 600 | 29.25 | 3.25 | 21 | 1.625 | 20 | 1.75 | 25.75 | 18 | ?? | LONG FLANGE, 18-600RFLWN | S | 0 | AXC Materials:SA182 F316 | Purple | 16711935 | [SA182 F316]
P8 SCH-XXH [SA106 GR.C] | 8 | XXH | SA106 GR.C |  | 8.625 | 6.875 | 0.875 | XXH | 4 |  | SA106 GR.C | [9 empty] | P8 SCH-XXH [SA106 GR.C] | 8 | XXH | SA106 GR.C |  | 8.625 | 6.875 | 0.875 | XXH | 4 |  | SA106 GR.C | [51 empty] | WNeck Flange 600-NPS16 SCH-20 | 7.25 | 600-NPS18 x 16 [SA182 F316] |  | 600 | 18 | 16 | SA182 F316 | 18 | 21.5 | 1.75 | 600 | 29.25 | 3.25 | 21 | 1.625 | 20 | 1.75 | 25.75 | 18 | ?? | LONG FLANGE, 18-600RFLWN | S | 0 | AXC Materials:SA182 F316 | Purple | 16711935 | [SA182 F316]
P9 SCH-XH [SA106 GR.C] | 9 | XH | SA106 GR.C |  | 9.625 | 8.625 | 0.5 | XH | 2 |  | SA106 GR.C | [9 empty] | P9 SCH-XH [SA106 GR.C] | 9 | XH | SA106 GR.C |  | 9.625 | 8.625 | 0.5 | XH | 2 |  | SA106 GR.C | [51 empty] | WNeck Flange 600-NPS16 SCH-30 | 7.25 | 600-NPS18 x 18 [SA182 F316] |  | 600 | 18 | 18 | SA182 F316 | 18 | 21.5 | 1.75 | 600 | 29.25 | 3.25 | 21 | 1.625 | 20 | 1.75 | 25.75 | 18 | ?? | LONG FLANGE, 18-600RFLWN | S | 0 | AXC Materials:SA182 F316 | Purple | 16711935 | [SA182 F316]
P10 SCH-5 [SA106 GR.C] | 10 | 5 | SA106 GR.C |  | 10.75 | 10.482 | 0.134 |  | 5 |  | SA106 GR.C | [9 empty] | P10 SCH-5 [SA106 GR.C] | 10 | 5 | SA106 GR.C |  | 10.75 | 10.482 | 0.134 |  | 5 |  | SA106 GR.C | [51 empty] | WNeck Flange 600-NPS16 SCH-40 | 7.25 | 600-NPS18 x 20 [SA182 F316] |  | 600 | 18 | 20 | SA182 F316 | 18 | 21.5 | 1.75 | 600 | 29.25 | 3.25 | 21 | 1.625 | 20 | 1.75 | 25.75 | 18 | ?? | LONG FLANGE, 18-600RFLWN | S | 0 | AXC Materials:SA182 F316 | Purple | 16711935 | [SA182 F316]
P10 SCH-10 [SA106 GR.C] | 10 | 10 | SA106 GR.C |  | 10.75 | 10.42 | 0.165 |  | 10 |  | SA106 GR.C | [9 empty] | P10 SCH-10 [SA106 GR.C] | 10 | 10 | SA106 GR.C |  | 10.75 | 10.42 | 0.165 |  | 10 |  | SA106 GR.C | [51 empty] | WNeck Flange 600-NPS16 SCH-60 | 7.25 | 600-NPS20 x 12 [SA182 F316] |  | 600 | 20 | 12 | SA182 F316 | 20 | 24 | 2 | 600 | 32 | 3.5 | 23 | 1.625 | 24 | 1.75 | 28.5 | 15 | 840 | LONG FLANGE, 20-600RFLWN | S | 0 | AXC Materials:SA182 F316 | Light Purple | 16744703 | [SA182 F316]
P10 SCH-20 [SA106 GR.C] | 10 | 20 | SA106 GR.C |  | 10.75 | 10.25 | 0.25 |  | 20 |  | SA106 GR.C | [9 empty] | P10 SCH-20 [SA106 GR.C] | 10 | 20 | SA106 GR.C |  | 10.75 | 10.25 | 0.25 |  | 20 |  | SA106 GR.C | [51 empty] | WNeck Flange 600-NPS16 SCH-80 | 7.25 | 600-NPS20 x 14 [SA182 F316] |  | 600 | 20 | 14 | SA182 F316 | 20 | 24 | 2 | 600 | 32 | 3.5 | 23 | 1.625 | 24 | 1.75 | 28.5 | 15 | ?? | LONG FLANGE, 20-600RFLWN | S | 0 | AXC Materials:SA182 F316 | Light Purple | 16744703 | [SA182 F316]
P10 SCH-30 [SA106 GR.C] | 10 | 30 | SA106 GR.C |  | 10.75 | 10.136 | 0.307 |  | 30 |  | SA106 GR.C | [9 empty] | P10 SCH-30 [SA106 GR.C] | 10 | 30 | SA106 GR.C |  | 10.75 | 10.136 | 0.307 |  | 30 |  | SA106 GR.C | [51 empty] | WNeck Flange 600-NPS16 SCH-STD | 7.25 | 600-NPS20 x 16 [SA182 F316] |  | 600 | 20 | 16 | SA182 F316 | 20 | 24 | 2 | 600 | 32 | 3.5 | 23 | 1.625 | 24 | 1.75 | 28.5 | 15 | ?? | LONG FLANGE, 20-600RFLWN | S | 0 | AXC Materials:SA182 F316 | Light Purple | 16744703 | [SA182 F316]
P10 SCH-40 [SA106 GR.C] | 10 | 40 | SA106 GR.C |  | 10.75 | 10.02 | 0.365 |  | 40 |  | SA106 GR.C | [9 empty] | P10 SCH-40 [SA106 GR.C] | 10 | 40 | SA106 GR.C |  | 10.75 | 10.02 | 0.365 |  | 40 |  | SA106 GR.C | [51 empty] | WNeck Flange 600-NPS16 SCH-XH | 7.25 | 600-NPS20 x 18 [SA182 F316] |  | 600 | 20 | 18 | SA182 F316 | 20 | 24 | 2 | 600 | 32 | 3.5 | 23 | 1.625 | 24 | 1.75 | 28.5 | 15 | ?? | LONG FLANGE, 20-600RFLWN | S | 0 | AXC Materials:SA182 F316 | Light Purple | 16744703 | [SA182 F316]
P10 SCH-STD [SA106 GR.C] | 10 | STD | SA106 GR.C |  | 10.75 | 10.02 | 0.365 | STD | 1 |  | SA106 GR.C | [9 empty] | P10 SCH-STD [SA106 GR.C] | 10 | STD | SA106 GR.C |  | 10.75 | 10.02 | 0.365 | STD | 1 |  | SA106 GR.C | [51 empty] | WNeck Flange 600-NPS18 SCH-10 | 7.5 | 600-NPS20 x 20 [SA182 F316] |  | 600 | 20 | 20 | SA182 F316 | 20 | 24 | 2 | 600 | 32 | 3.5 | 23 | 1.625 | 24 | 1.75 | 28.5 | 15 | ?? | LONG FLANGE, 20-600RFLWN | S | 0 | AXC Materials:SA182 F316 | Light Purple | 16744703 | [SA182 F316]
P10 SCH-60 [SA106 GR.C] | 10 | 60 | SA106 GR.C |  | 10.75 | 9.75 | 0.5 |  | 60 |  | SA106 GR.C | [9 empty] | P10 SCH-60 [SA106 GR.C] | 10 | 60 | SA106 GR.C |  | 10.75 | 9.75 | 0.5 |  | 60 |  | SA106 GR.C | [51 empty] | WNeck Flange 600-NPS18 SCH-100 | 7.5 | 600-NPS24 x 12 [SA182 F316] |  | 600 | 24 | 12 | SA182 F316 | 24 | 28.25 | 2.125 | 600 | 37 | 4 | 27.25 | 1.875 | 24 | 2 | 33 | 15 | 1100 | LONG FLANGE, 24-600RFLWN | S | 0 | AXC Materials:SA182 F316 | White | 16777215 | [SA182 F316]
P10 SCH-80 [SA106 GR.C] | 10 | 80 | SA106 GR.C |  | 10.75 | 9.564 | 0.593 |  | 80 |  | SA106 GR.C | [9 empty] | P10 SCH-80 [SA106 GR.C] | 10 | 80 | SA106 GR.C |  | 10.75 | 9.564 | 0.593 |  | 80 |  | SA106 GR.C | [51 empty] | WNeck Flange 600-NPS18 SCH-120 | 7.5 | 600-NPS24 x 14 [SA182 F316] |  | 600 | 24 | 14 | SA182 F316 | 24 | 28.25 | 2.125 | 600 | 37 | 4 | 27.25 | 1.875 | 24 | 2 | 33 | 15 | ?? | LONG FLANGE, 24-600RFLWN | S | 0 | AXC Materials:SA182 F316 | White | 16777215 | [SA182 F316]
P10 SCH-100 [SA106 GR.C] | 10 | 100 | SA106 GR.C |  | 10.75 | 9.314 | 0.718 |  | 100 |  | SA106 GR.C | [9 empty] | P10 SCH-100 [SA106 GR.C] | 10 | 100 | SA106 GR.C |  | 10.75 | 9.314 | 0.718 |  | 100 |  | SA106 GR.C | [51 empty] | WNeck Flange 600-NPS18 SCH-140 | 7.5 | 600-NPS24 x 16 [SA182 F316] |  | 600 | 24 | 16 | SA182 F316 | 24 | 28.25 | 2.125 | 600 | 37 | 4 | 27.25 | 1.875 | 24 | 2 | 33 | 15 | ?? | LONG FLANGE, 24-600RFLWN | S | 0 | AXC Materials:SA182 F316 | White | 16777215 | [SA182 F316]
P10 SCH-120 [SA106 GR.C] | 10 | 120 | SA106 GR.C |  | 10.75 | 9.064 | 0.843 |  | 120 |  | SA106 GR.C | [9 empty] | P10 SCH-120 [SA106 GR.C] | 10 | 120 | SA106 GR.C |  | 10.75 | 9.064 | 0.843 |  | 120 |  | SA106 GR.C | [51 empty] | WNeck Flange 600-NPS18 SCH-160 | 7.5 | 600-NPS24 x 18 [SA182 F316] |  | 600 | 24 | 18 | SA182 F316 | 24 | 28.25 | 2.125 | 600 | 37 | 4 | 27.25 | 1.875 | 24 | 2 | 33 | 15 | ?? | LONG FLANGE, 24-600RFLWN | S | 0 | AXC Materials:SA182 F316 | White | 16777215 | [SA182 F316]
P10 SCH-140 [SA106 GR.C] | 10 | 140 | SA106 GR.C |  | 10.75 | 8.75 | 1 |  | 140 |  | SA106 GR.C | [9 empty] | P10 SCH-140 [SA106 GR.C] | 10 | 140 | SA106 GR.C |  | 10.75 | 8.75 | 1 |  | 140 |  | SA106 GR.C | [51 empty] | WNeck Flange 600-NPS18 SCH-20 | 7.5 | 600-NPS24 x 20 [SA182 F316] |  | 600 | 24 | 20 | SA182 F316 | 24 | 28.25 | 2.125 | 600 | 37 | 4 | 27.25 | 1.875 | 24 | 2 | 33 | 15 | ?? | LONG FLANGE, 24-600RFLWN | S | 0 | AXC Materials:SA182 F316 | White | 16777215 | [SA182 F316]
P10 SCH-160 [SA106 GR.C] | 10 | 160 | SA106 GR.C |  | 10.75 | 8.5 | 1.125 |  | 160 |  | SA106 GR.C | [9 empty] | P10 SCH-160 [SA106 GR.C] | 10 | 160 | SA106 GR.C |  | 10.75 | 8.5 | 1.125 |  | 160 |  | SA106 GR.C | [51 empty] | WNeck Flange 600-NPS18 SCH-30 | 7.5 | 900-NPS1 x 9 [SA182 F316] |  | 900 | 1 | 9 | SA182 F316 | 1 | 2.0625 | 0.53125 | 900 | 5.875 | 1.125 | 2 | 0.875 | 4 | 1 | 4 | 90 | 15 | LONG FLANGE, 1-900RFLWN | S | 0 | AXC Materials:SA182 F316 | Green | 65280 | [SA182 F316]
P10 SCH-XH [SA106 GR.C] | 10 | XH | SA106 GR.C |  | 10.75 | 9.75 | 0.5 | XH | 2 |  | SA106 GR.C | [9 empty] | P10 SCH-XH [SA106 GR.C] | 10 | XH | SA106 GR.C |  | 10.75 | 9.75 | 0.5 | XH | 2 |  | SA106 GR.C | [51 empty] | WNeck Flange 600-NPS18 SCH-40 | 7.5 | 900-NPS1.25 x 9 [SA182 F316] |  | 900 | 1.25 | 9 | SA182 F316 | 1.25 | 2.5 | 0.625 | 900 | 6.25 | 1.125 | 2.5 | 0.875 | 4 | 1 | 4.378 | 90 | 18 | LONG FLANGE, 1.25-900RFLWN | S | 0 | AXC Materials:SA182 F316 | Dark Green | 12800 | [SA182 F316]
P11 SCH-STD [SA106 GR.C] | 11 | STD | SA106 GR.C |  | 11.75 | 11 | 0.375 | STD | 1 |  | SA106 GR.C | [9 empty] | P11 SCH-STD [SA106 GR.C] | 11 | STD | SA106 GR.C |  | 11.75 | 11 | 0.375 | STD | 1 |  | SA106 GR.C | [51 empty] | WNeck Flange 600-NPS18 SCH-60 | 7.5 | 900-NPS1.5 x 9 [SA182 F316] |  | 900 | 1.5 | 9 | SA182 F316 | 1.5 | 2.75 | 0.625 | 900 | 7 | 1.25 | 2.875 | 1 | 4 | 1.125 | 4.875 | 90 | 23 | LONG FLANGE, 1.5-900RFLWN | S | 0 | AXC Materials:SA182 F316 | Light Green | 11861940 | [SA182 F316]
P11 SCH-XH [SA106 GR.C] | 11 | XH | SA106 GR.C |  | 11.75 | 10.75 | 0.5 | XH | 2 |  | SA106 GR.C | [9 empty] | P11 SCH-XH [SA106 GR.C] | 11 | XH | SA106 GR.C |  | 11.75 | 10.75 | 0.5 | XH | 2 |  | SA106 GR.C | [51 empty] | WNeck Flange 600-NPS18 SCH-80 | 7.5 | 900-NPS2 x 9 [SA182 F316] |  | 900 | 2 | 9 | SA182 F316 | 2 | 4.125 | 1.0625 | 900 | 8.5 | 1.5 | 3.625 | 0.875 | 8 | 1 | 6.5 | 45 | 44 | LONG FLANGE, 2-900RFLWN | S | 0 | AXC Materials:SA182 F316 | Brown | 1262987 | [SA182 F316]
P12 SCH-5 [SA106 GR.C] | 12 | 5 | SA106 GR.C |  | 12.75 | 12.42 | 0.165 |  | 5 |  | SA106 GR.C | [9 empty] | P12 SCH-5 [SA106 GR.C] | 12 | 5 | SA106 GR.C |  | 12.75 | 12.42 | 0.165 |  | 5 |  | SA106 GR.C | [51 empty] | WNeck Flange 600-NPS18 SCH-STD | 7.5 | 900-NPS2.5 x 12 [SA182 F316] |  | 900 | 2.5 | 12 | SA182 F316 | 2.5 | 4.875 | 1.1875 | 900 | 9.625 | 1.625 | 4.125 | 1 | 8 | 1.125 | 7.5 | 45 | 72 | LONG FLANGE, 2.5-900RFLWN | S | 0 | AXC Materials:SA182 F316 | Light Brown | 7448044 | [SA182 F316]
P12 SCH-10 [SA106 GR.C] | 12 | 10 | SA106 GR.C |  | 12.75 | 12.39 | 0.18 |  | 10 |  | SA106 GR.C | [9 empty] | P12 SCH-10 [SA106 GR.C] | 12 | 10 | SA106 GR.C |  | 12.75 | 12.39 | 0.18 |  | 10 |  | SA106 GR.C | [51 empty] | WNeck Flange 600-NPS18 SCH-XH | 7.5 | 900-NPS3 x 12 [SA182 F316] |  | 900 | 3 | 12 | SA182 F316 | 3 | 5 | 1 | 900 | 9.5 | 1.5 | 5 | 0.875 | 8 | 1 | 7.5 | 45 | 65 | LONG FLANGE, 3-900RFLWN | S | 0 | AXC Materials:SA182 F316 | White | 16777215 | [SA182 F316]
P12 SCH-20 [SA106 GR.C] | 12 | 20 | SA106 GR.C |  | 12.75 | 12.25 | 0.25 |  | 20 |  | SA106 GR.C | [9 empty] | P12 SCH-20 [SA106 GR.C] | 12 | 20 | SA106 GR.C |  | 12.75 | 12.25 | 0.25 |  | 20 |  | SA106 GR.C | [51 empty] | WNeck Flange 600-NPS20 SCH-10 | 7.75 | 900-NPS4 x 12 [SA182 F316] |  | 900 | 4 | 12 | SA182 F316 | 4 | 6.25 | 1.125 | 900 | 11.5 | 1.75 | 6.1875 | 1.125 | 8 | 1.25 | 9.25 | 45 | 98 | LONG FLANGE, 4-900RFLWN | S | 0 | AXC Materials:SA182 F316 | Red | 255 | [SA182 F316]
P12 SCH-30 [SA106 GR.C] | 12 | 30 | SA106 GR.C |  | 12.75 | 12.09 | 0.33 |  | 30 |  | SA106 GR.C | [9 empty] | P12 SCH-30 [SA106 GR.C] | 12 | 30 | SA106 GR.C |  | 12.75 | 12.09 | 0.33 |  | 30 |  | SA106 GR.C | [51 empty] | WNeck Flange 600-NPS20 SCH-100 | 7.75 | 900-NPS5 x 12 [SA182 F316] |  | 900 | 5 | 12 | SA182 F316 | 5 | 7.5 | 1.25 | 900 | 13.75 | 2 | 7.3125 | 1.25 | 8 | 1.375 | 11 | 45 | 143 | LONG FLANGE, 5-900RFLWN | S | 0 | AXC Materials:SA182 F316 | Orange | 33023 | [SA182 F316]
P12 SCH-40 [SA106 GR.C] | 12 | 40 | SA106 GR.C |  | 12.75 | 11.938 | 0.406 |  | 40 |  | SA106 GR.C | [9 empty] | P12 SCH-40 [SA106 GR.C] | 12 | 40 | SA106 GR.C |  | 12.75 | 11.938 | 0.406 |  | 40 |  | SA106 GR.C | [51 empty] | WNeck Flange 600-NPS20 SCH-120 | 7.75 | 900-NPS6 x 12 [SA182 F316] |  | 900 | 6 | 12 | SA182 F316 | 6 | 9.25 | 1.625 | 900 | 15 | 2.1875 | 8.5 | 1.125 | 12 | 1.25 | 12.5 | 30 | 199 | LONG FLANGE, 6-900RFLWN | S | 0 | AXC Materials:SA182 F316 | Brown | 1262987 | [SA182 F316]
P12 SCH-STD [SA106 GR.C] | 12 | STD | SA106 GR.C |  | 12.75 | 12 | 0.375 | STD | 1 |  | SA106 GR.C | [9 empty] | P12 SCH-STD [SA106 GR.C] | 12 | STD | SA106 GR.C |  | 12.75 | 12 | 0.375 | STD | 1 |  | SA106 GR.C | [51 empty] | WNeck Flange 600-NPS20 SCH-140 | 7.75 | 900-NPS8 x 12 [SA182 F316] |  | 900 | 8 | 12 | SA182 F316 | 8 | 11.75 | 1.875 | 900 | 18.5 | 2.5 | 10.625 | 1.375 | 12 | 1.5 | 15.5 | 30 | 310 | LONG FLANGE, 8-900RFLWN | S | 0 | AXC Materials:SA182 F316 | Yellow | 65535 | [SA182 F316]
P12 SCH-60 [SA106 GR.C] | 12 | 60 | SA106 GR.C |  | 12.75 | 11.626 | 0.562 |  | 60 |  | SA106 GR.C | [9 empty] | P12 SCH-60 [SA106 GR.C] | 12 | 60 | SA106 GR.C |  | 12.75 | 11.626 | 0.562 |  | 60 |  | SA106 GR.C | [51 empty] | WNeck Flange 600-NPS20 SCH-160 | 7.75 | 900-NPS10 x 16 [SA182 F316] |  | 900 | 10 | 16 | SA182 F316 | 10 | 14.5 | 2.25 | 900 | 21.5 | 2.75 | 12.75 | 1.375 | 16 | 1.5 | 18.5 | 22.5 | 385 | LONG FLANGE, 10-900RFLWN | S | 0 | AXC Materials:SA182 F316 | Green | 65280 | [SA182 F316]
P12 SCH-80 [SA106 GR.C] | 12 | 80 | SA106 GR.C |  | 12.75 | 11.376 | 0.687 |  | 80 |  | SA106 GR.C | [9 empty] | P12 SCH-80 [SA106 GR.C] | 12 | 80 | SA106 GR.C |  | 12.75 | 11.376 | 0.687 |  | 80 |  | SA106 GR.C | [51 empty] | WNeck Flange 600-NPS20 SCH-20 | 7.75 | 900-NPS12 x 16 [SA182 F316] |  | 900 | 12 | 16 | SA182 F316 | 12 | 16.5 | 2.25 | 900 | 24 | 3.125 | 15 | 1.375 | 20 | 1.5 | 21 | 18 | 667 | LONG FLANGE, 12-900RFLWN | S | 0 | AXC Materials:SA182 F316 | Dark Green | 12800 | [SA182 F316]
P12 SCH-100 [SA106 GR.C] | 12 | 100 | SA106 GR.C |  | 12.75 | 11.064 | 0.843 |  | 100 |  | SA106 GR.C | [9 empty] | P12 SCH-100 [SA106 GR.C] | 12 | 100 | SA106 GR.C |  | 12.75 | 11.064 | 0.843 |  | 100 |  | SA106 GR.C | [51 empty] | WNeck Flange 600-NPS20 SCH-30 | 7.75 | 900-NPS14 x 12 [SA182 F316] |  | 900 | 14 | 12 | SA182 F316 | 14 | 17.75 | 1.875 | 900 | 25.25 | 3.375 | 16.25 | 1.5 | 20 | 1.625 | 22 | 18 | 558 | LONG FLANGE, 14-900RFLWN | S | 0 | AXC Materials:SA182 F316 | Blue | 16711680 | [SA182 F316]
P12 SCH-120 [SA106 GR.C] | 12 | 120 | SA106 GR.C | PI1246 | 12.75 | 10.75 | 1 |  | 120 |  | SA106 GR.C | [9 empty] | P12 SCH-120 [SA106 GR.C] | 12 | 120 | SA106 GR.C | PB1246 | 12.75 | 10.75 | 1 |  | 120 |  | SA106 GR.C | [51 empty] | WNeck Flange 600-NPS20 SCH-40 | 7.75 | 900-NPS14 x 14 [SA182 F316] |  | 900 | 14 | 14 | SA182 F316 | 14 | 17.75 | 1.875 | 900 | 25.25 | 3.375 | 16.25 | 1.5 | 20 | 1.625 | 22 | 18 | ?? | LONG FLANGE, 14-900RFLWN | S | 0 | AXC Materials:SA182 F316 | Blue | 16711680 | [SA182 F316]
P12 SCH-140 [SA106 GR.C] | 12 | 140 | SA106 GR.C |  | 12.75 | 10.5 | 1.125 |  | 140 |  | SA106 GR.C | [9 empty] | P12 SCH-140 [SA106 GR.C] | 12 | 140 | SA106 GR.C |  | 12.75 | 10.5 | 1.125 |  | 140 |  | SA106 GR.C | [51 empty] | WNeck Flange 600-NPS20 SCH-60 | 7.75 | 900-NPS14 x 16 [SA182 F316] |  | 900 | 14 | 16 | SA182 F316 | 14 | 17.75 | 1.875 | 900 | 25.25 | 3.375 | 16.25 | 1.5 | 20 | 1.625 | 22 | 18 | ?? | LONG FLANGE, 14-900RFLWN | S | 0 | AXC Materials:SA182 F316 | Blue | 16711680 | [SA182 F316]
P12 SCH-160 [SA106 GR.C] | 12 | 160 | SA106 GR.C |  | 12.75 | 10.126 | 1.312 |  | 160 |  | SA106 GR.C | [9 empty] | P12 SCH-160 [SA106 GR.C] | 12 | 160 | SA106 GR.C |  | 12.75 | 10.126 | 1.312 |  | 160 |  | SA106 GR.C | [51 empty] | WNeck Flange 600-NPS20 SCH-80 | 7.75 | 900-NPS14 x 18 [SA182 F316] |  | 900 | 14 | 18 | SA182 F316 | 14 | 17.75 | 1.875 | 900 | 25.25 | 3.375 | 16.25 | 1.5 | 20 | 1.625 | 22 | 18 | ?? | LONG FLANGE, 14-900RFLWN | S | 0 | AXC Materials:SA182 F316 | Blue | 16711680 | [SA182 F316]
P12 SCH-XH [SA106 GR.C] | 12 | XH | SA106 GR.C |  | 12.75 | 11.75 | 0.5 | XH | 2 |  | SA106 GR.C | [9 empty] | P12 SCH-XH [SA106 GR.C] | 12 | XH | SA106 GR.C |  | 12.75 | 11.75 | 0.5 | XH | 2 |  | SA106 GR.C | [51 empty] | WNeck Flange 600-NPS20 SCH-STD | 7.75 | 900-NPS14 x 20 [SA182 F316] |  | 900 | 14 | 20 | SA182 F316 | 14 | 17.75 | 1.875 | 900 | 25.25 | 3.375 | 16.25 | 1.5 | 20 | 1.625 | 22 | 18 | ?? | LONG FLANGE, 14-900RFLWN | S | 0 | AXC Materials:SA182 F316 | Blue | 16711680 | [SA182 F316]
P14 SCH-10 [SA106 GR.C] | 14 | 10 | SA106 GR.C |  | 14 | 13.5 | 0.25 |  | 10 |  | SA106 GR.C | [9 empty] | P14 SCH-10 [SA106 GR.C] | 14 | 10 | SA106 GR.C |  | 14 | 13.5 | 0.25 |  | 10 |  | SA106 GR.C | [51 empty] | WNeck Flange 600-NPS20 SCH-XH | 7.75 | 900-NPS16 x 12 [SA182 F316] |  | 900 | 16 | 12 | SA182 F316 | 16 | 20 | 2 | 900 | 27.75 | 3.5 | 18.5 | 1.625 | 20 | 1.75 | 24.25 | 18 | 670 | LONG FLANGE, 16-900RFLWN | S | 0 | AXC Materials:SA182 F316 | Light Blue | 16776960 | [SA182 F316]
P14 SCH-20 [SA106 GR.C] | 14 | 20 | SA106 GR.C |  | 14 | 13.376 | 0.312 |  | 20 |  | SA106 GR.C | [9 empty] | P14 SCH-20 [SA106 GR.C] | 14 | 20 | SA106 GR.C |  | 14 | 13.376 | 0.312 |  | 20 |  | SA106 GR.C | [51 empty] | WNeck Flange 600-NPS24 SCH-10 | 8.25 | 900-NPS16 x 14 [SA182 F316] |  | 900 | 16 | 14 | SA182 F316 | 16 | 20 | 2 | 900 | 27.75 | 3.5 | 18.5 | 1.625 | 20 | 1.75 | 24.25 | 18 | ?? | LONG FLANGE, 16-900RFLWN | S | 0 | AXC Materials:SA182 F316 | Light Blue | 16776960 | [SA182 F316]
P14 SCH-30 [SA106 GR.C] | 14 | 30 | SA106 GR.C |  | 14 | 13.25 | 0.375 |  | 30 |  | SA106 GR.C | [9 empty] | P14 SCH-30 [SA106 GR.C] | 14 | 30 | SA106 GR.C |  | 14 | 13.25 | 0.375 |  | 30 |  | SA106 GR.C | [51 empty] | WNeck Flange 600-NPS24 SCH-100 | 8.25 | 900-NPS16 x 16 [SA182 F316] |  | 900 | 16 | 16 | SA182 F316 | 16 | 20 | 2 | 900 | 27.75 | 3.5 | 18.5 | 1.625 | 20 | 1.75 | 24.25 | 18 | ?? | LONG FLANGE, 16-900RFLWN | S | 0 | AXC Materials:SA182 F316 | Light Blue | 16776960 | [SA182 F316]
P14 SCH-40 [SA106 GR.C] | 14 | 40 | SA106 GR.C |  | 14 | 13.126 | 0.437 |  | 40 |  | SA106 GR.C | [9 empty] | P14 SCH-40 [SA106 GR.C] | 14 | 40 | SA106 GR.C |  | 14 | 13.126 | 0.437 |  | 40 |  | SA106 GR.C | [51 empty] | WNeck Flange 600-NPS24 SCH-120 | 8.25 | 900-NPS16 x 18 [SA182 F316] |  | 900 | 16 | 18 | SA182 F316 | 16 | 20 | 2 | 900 | 27.75 | 3.5 | 18.5 | 1.625 | 20 | 1.75 | 24.25 | 18 | ?? | LONG FLANGE, 16-900RFLWN | S | 0 | AXC Materials:SA182 F316 | Light Blue | 16776960 | [SA182 F316]
P14 SCH-STD [SA106 GR.C] | 14 | STD | SA106 GR.C |  | 14 | 13.25 | 0.375 | STD | 1 |  | SA106 GR.C | [9 empty] | P14 SCH-STD [SA106 GR.C] | 14 | STD | SA106 GR.C |  | 14 | 13.25 | 0.375 | STD | 1 |  | SA106 GR.C | [51 empty] | WNeck Flange 600-NPS24 SCH-140 | 8.25 | 900-NPS16 x 20 [SA182 F316] |  | 900 | 16 | 20 | SA182 F316 | 16 | 20 | 2 | 900 | 27.75 | 3.5 | 18.5 | 1.625 | 20 | 1.75 | 24.25 | 18 | ?? | LONG FLANGE, 16-900RFLWN | S | 0 | AXC Materials:SA182 F316 | Light Blue | 16776960 | [SA182 F316]
P14 SCH-60 [SA106 GR.C] | 14 | 60 | SA106 GR.C |  | 14 | 12.812 | 0.594 |  | 60 |  | SA106 GR.C | [9 empty] | P14 SCH-60 [SA106 GR.C] | 14 | 60 | SA106 GR.C |  | 14 | 12.812 | 0.594 |  | 60 |  | SA106 GR.C | [51 empty] | WNeck Flange 600-NPS24 SCH-160 | 8.25 | 900-NPS18 x 12 [SA182 F316] |  | 900 | 18 | 12 | SA182 F316 | 18 | 22.25 | 2.125 | 900 | 31 | 4 | 21 | 1.875 | 20 | 2 | 27 | 18 | 949 | LONG FLANGE, 18-900RFLWN | S | 0 | AXC Materials:SA182 F316 | Purple | 16711935 | [SA182 F316]
P14 SCH-80 [SA106 GR.C] | 14 | 80 | SA106 GR.C |  | 14 | 12.5 | 0.75 |  | 80 |  | SA106 GR.C | [9 empty] | P14 SCH-80 [SA106 GR.C] | 14 | 80 | SA106 GR.C |  | 14 | 12.5 | 0.75 |  | 80 |  | SA106 GR.C | [51 empty] | WNeck Flange 600-NPS24 SCH-20 | 8.25 | 900-NPS18 x 14 [SA182 F316] |  | 900 | 18 | 14 | SA182 F316 | 18 | 22.25 | 2.125 | 900 | 31 | 4 | 21 | 1.875 | 20 | 2 | 27 | 18 | ?? | LONG FLANGE, 18-900RFLWN | S | 0 | AXC Materials:SA182 F316 | Purple | 16711935 | [SA182 F316]
P14 SCH-100 [SA106 GR.C] | 14 | 100 | SA106 GR.C |  | 14 | 12.126 | 0.937 |  | 100 |  | SA106 GR.C | [9 empty] | P14 SCH-100 [SA106 GR.C] | 14 | 100 | SA106 GR.C |  | 14 | 12.126 | 0.937 |  | 100 |  | SA106 GR.C | [51 empty] | WNeck Flange 600-NPS24 SCH-30 | 8.25 | 900-NPS18 x 16 [SA182 F316] |  | 900 | 18 | 16 | SA182 F316 | 18 | 22.25 | 2.125 | 900 | 31 | 4 | 21 | 1.875 | 20 | 2 | 27 | 18 | ?? | LONG FLANGE, 18-900RFLWN | S | 0 | AXC Materials:SA182 F316 | Purple | 16711935 | [SA182 F316]
P14 SCH-120 [SA106 GR.C] | 14 | 120 | SA106 GR.C |  | 14 | 11.814 | 1.093 |  | 120 |  | SA106 GR.C | [9 empty] | P14 SCH-120 [SA106 GR.C] | 14 | 120 | SA106 GR.C |  | 14 | 11.814 | 1.093 |  | 120 |  | SA106 GR.C | [51 empty] | WNeck Flange 600-NPS24 SCH-40 | 8.25 | 900-NPS18 x 18 [SA182 F316] |  | 900 | 18 | 18 | SA182 F316 | 18 | 22.25 | 2.125 | 900 | 31 | 4 | 21 | 1.875 | 20 | 2 | 27 | 18 | ?? | LONG FLANGE, 18-900RFLWN | S | 0 | AXC Materials:SA182 F316 | Purple | 16711935 | [SA182 F316]
P14 SCH-140 [SA106 GR.C] | 14 | 140 | SA106 GR.C |  | 14 | 11.5 | 1.25 |  | 140 |  | SA106 GR.C | [9 empty] | P14 SCH-140 [SA106 GR.C] | 14 | 140 | SA106 GR.C |  | 14 | 11.5 | 1.25 |  | 140 |  | SA106 GR.C | [51 empty] | WNeck Flange 600-NPS24 SCH-60 | 8.25 | 900-NPS18 x 20 [SA182 F316] |  | 900 | 18 | 20 | SA182 F316 | 18 | 22.25 | 2.125 | 900 | 31 | 4 | 21 | 1.875 | 20 | 2 | 27 | 18 | ?? | LONG FLANGE, 18-900RFLWN | S | 0 | AXC Materials:SA182 F316 | Purple | 16711935 | [SA182 F316]
P14 SCH-160 [SA106 GR.C] | 14 | 160 | SA106 GR.C |  | 14 | 11.188 | 1.406 |  | 160 |  | SA106 GR.C | [9 empty] | P14 SCH-160 [SA106 GR.C] | 14 | 160 | SA106 GR.C |  | 14 | 11.188 | 1.406 |  | 160 |  | SA106 GR.C | [51 empty] | WNeck Flange 600-NPS24 SCH-80 | 8.25 | 900-NPS20 x 12 [SA182 F316] |  | 900 | 20 | 12 | SA182 F316 | 20 | 24.5 | 2.25 | 900 | 33.75 | 4.25 | 23 | 2 | 20 | 2.125 | 29.5 | 18 | 1040 | LONG FLANGE, 20-900RFLWN | S | 0 | AXC Materials:SA182 F316 | Light Purple | 16744703 | [SA182 F316]
P14 SCH-XH [SA106 GR.C] | 14 | XH | SA106 GR.C |  | 14 | 13 | 0.5 | XH | 2 |  | SA106 GR.C | [9 empty] | P14 SCH-XH [SA106 GR.C] | 14 | XH | SA106 GR.C |  | 14 | 13 | 0.5 | XH | 2 |  | SA106 GR.C | [51 empty] | WNeck Flange 600-NPS24 SCH-STD | 8.25 | 900-NPS20 x 14 [SA182 F316] |  | 900 | 20 | 14 | SA182 F316 | 20 | 24.5 | 2.25 | 900 | 33.75 | 4.25 | 23 | 2 | 20 | 2.125 | 29.5 | 18 | ?? | LONG FLANGE, 20-900RFLWN | S | 0 | AXC Materials:SA182 F316 | Light Purple | 16744703 | [SA182 F316]
P16 SCH-10 [SA106 GR.C] | 16 | 10 | SA106 GR.C |  | 16 | 15.5 | 0.25 |  | 10 |  | SA106 GR.C | [9 empty] | P16 SCH-10 [SA106 GR.C] | 16 | 10 | SA106 GR.C |  | 16 | 15.5 | 0.25 |  | 10 |  | SA106 GR.C | [51 empty] | WNeck Flange 600-NPS24 SCH-XH | 8.25 | 900-NPS20 x 16 [SA182 F316] |  | 900 | 20 | 16 | SA182 F316 | 20 | 24.5 | 2.25 | 900 | 33.75 | 4.25 | 23 | 2 | 20 | 2.125 | 29.5 | 18 | ?? | LONG FLANGE, 20-900RFLWN | S | 0 | AXC Materials:SA182 F316 | Light Purple | 16744703 | [SA182 F316]
P16 SCH-20 [SA106 GR.C] | 16 | 20 | SA106 GR.C |  | 16 | 15.376 | 0.312 |  | 20 |  | SA106 GR.C | [9 empty] | P16 SCH-20 [SA106 GR.C] | 16 | 20 | SA106 GR.C |  | 16 | 15.376 | 0.312 |  | 20 |  | SA106 GR.C | [51 empty] | WNeck Flange 900-NPS0.5 SCH-10 | 2.63 | 900-NPS20 x 18 [SA182 F316] |  | 900 | 20 | 18 | SA182 F316 | 20 | 24.5 | 2.25 | 900 | 33.75 | 4.25 | 23 | 2 | 20 | 2.125 | 29.5 | 18 | ?? | LONG FLANGE, 20-900RFLWN | S | 0 | AXC Materials:SA182 F316 | Light Purple | 16744703 | [SA182 F316]
P16 SCH-30 [SA106 GR.C] | 16 | 30 | SA106 GR.C |  | 16 | 15.25 | 0.375 |  | 30 |  | SA106 GR.C | [9 empty] | P16 SCH-30 [SA106 GR.C] | 16 | 30 | SA106 GR.C |  | 16 | 15.25 | 0.375 |  | 30 |  | SA106 GR.C | [51 empty] | WNeck Flange 900-NPS0.5 SCH-160 | 2.63 | 900-NPS20 x 20 [SA182 F316] |  | 900 | 20 | 20 | SA182 F316 | 20 | 24.5 | 2.25 | 900 | 33.75 | 4.25 | 23 | 2 | 20 | 2.125 | 29.5 | 18 | ?? | LONG FLANGE, 20-900RFLWN | S | 0 | AXC Materials:SA182 F316 | Light Purple | 16744703 | [SA182 F316]
P16 SCH-40 [SA106 GR.C] | 16 | 40 | SA106 GR.C |  | 16 | 15 | 0.5 |  | 40 |  | SA106 GR.C | [9 empty] | P16 SCH-40 [SA106 GR.C] | 16 | 40 | SA106 GR.C |  | 16 | 15 | 0.5 |  | 40 |  | SA106 GR.C | [51 empty] | WNeck Flange 900-NPS0.5 SCH-40 | 2.63 | 900-NPS24 x 12 [SA182 F316] |  | 900 | 24 | 12 | SA182 F316 | 24 | 29.5 | 2.75 | 900 | 41 | 5.5 | 27.25 | 2.5 | 20 | 2.625 | 35.5 | 18 | 1775 | LONG FLANGE, 24-900RFLWN | S | 0 | AXC Materials:SA182 F316 | White | 16777215 | [SA182 F316]
P16 SCH-STD [SA106 GR.C] | 16 | STD | SA106 GR.C |  | 16 | 15.25 | 0.375 | STD | 1 |  | SA106 GR.C | [9 empty] | P16 SCH-STD [SA106 GR.C] | 16 | STD | SA106 GR.C |  | 16 | 15.25 | 0.375 | STD | 1 |  | SA106 GR.C | [51 empty] | WNeck Flange 900-NPS0.5 SCH-80 | 2.63 | 900-NPS24 x 14 [SA182 F316] |  | 900 | 24 | 14 | SA182 F316 | 24 | 29.5 | 2.75 | 900 | 41 | 5.5 | 27.25 | 2.5 | 20 | 2.625 | 35.5 | 18 | ?? | LONG FLANGE, 24-900RFLWN | S | 0 | AXC Materials:SA182 F316 | White | 16777215 | [SA182 F316]
P16 SCH-60 [SA106 GR.C] | 16 | 60 | SA106 GR.C |  | 16 | 14.688 | 0.656 |  | 60 |  | SA106 GR.C | [9 empty] | P16 SCH-60 [SA106 GR.C] | 16 | 60 | SA106 GR.C |  | 16 | 14.688 | 0.656 |  | 60 |  | SA106 GR.C | [51 empty] | WNeck Flange 900-NPS0.5 SCH-STD | 2.63 | 900-NPS24 x 16 [SA182 F316] |  | 900 | 24 | 16 | SA182 F316 | 24 | 29.5 | 2.75 | 900 | 41 | 5.5 | 27.25 | 2.5 | 20 | 2.625 | 35.5 | 18 | ?? | LONG FLANGE, 24-900RFLWN | S | 0 | AXC Materials:SA182 F316 | White | 16777215 | [SA182 F316]
P16 SCH-80 [SA106 GR.C] | 16 | 80 | SA106 GR.C |  | 16 | 14.314 | 0.843 |  | 80 |  | SA106 GR.C | [9 empty] | P16 SCH-80 [SA106 GR.C] | 16 | 80 | SA106 GR.C |  | 16 | 14.314 | 0.843 |  | 80 |  | SA106 GR.C | [51 empty] | WNeck Flange 900-NPS0.5 SCH-XH | 2.63 | 900-NPS24 x 18 [SA182 F316] |  | 900 | 24 | 18 | SA182 F316 | 24 | 29.5 | 2.75 | 900 | 41 | 5.5 | 27.25 | 2.5 | 20 | 2.625 | 35.5 | 18 | ?? | LONG FLANGE, 24-900RFLWN | S | 0 | AXC Materials:SA182 F316 | White | 16777215 | [SA182 F316]
P16 SCH-100 [SA106 GR.C] | 16 | 100 | SA106 GR.C |  | 16 | 13.938 | 1.031 |  | 100 |  | SA106 GR.C | [9 empty] | P16 SCH-100 [SA106 GR.C] | 16 | 100 | SA106 GR.C |  | 16 | 13.938 | 1.031 |  | 100 |  | SA106 GR.C | [51 empty] | WNeck Flange 900-NPS0.5 SCH-XXH | 2.63 | 900-NPS24 x 20 [SA182 F316] |  | 900 | 24 | 20 | SA182 F316 | 24 | 29.5 | 2.75 | 900 | 41 | 5.5 | 27.25 | 2.5 | 20 | 2.625 | 35.5 | 18 | ?? | LONG FLANGE, 24-900RFLWN | S | 0 | AXC Materials:SA182 F316 | White | 16777215 | [SA182 F316]
P16 SCH-120 [SA106 GR.C] | 16 | 120 | SA106 GR.C |  | 16 | 13.564 | 1.218 |  | 120 |  | SA106 GR.C | [9 empty] | P16 SCH-120 [SA106 GR.C] | 16 | 120 | SA106 GR.C |  | 16 | 13.564 | 1.218 |  | 120 |  | SA106 GR.C | [51 empty] | WNeck Flange 900-NPS0.75 SCH-10 | 3 | 1500-NPS1 x 9 [SA182 F316] |  | 1500 | 1 | 9 | SA182 F316 | 1 | 2.0625 | 0.53125 | 1500 | 5.875 | 1.125 | 2 | 0.875 | 4 | 1 | 4 | 90 | 15 | LONG FLANGE, 1-1500RFLWN | S | 0 | AXC Materials:SA182 F316 | Green | 65280 | [SA182 F316]
P16 SCH-140 [SA106 GR.C] | 16 | 140 | SA106 GR.C |  | 16 | 13.126 | 1.437 |  | 140 |  | SA106 GR.C | [9 empty] | P16 SCH-140 [SA106 GR.C] | 16 | 140 | SA106 GR.C |  | 16 | 13.126 | 1.437 |  | 140 |  | SA106 GR.C | [51 empty] | WNeck Flange 900-NPS0.75 SCH-160 | 3 | 1500-NPS1.25 x 9 [SA182 F316] |  | 1500 | 1.25 | 9 | SA182 F316 | 1.25 | 2.5 | 0.625 | 1500 | 6.25 | 1.125 | 2.5 | 0.875 | 4 | 1 | 4.378 | 90 | 18 | LONG FLANGE, 1.25-1500RFLWN | S | 0 | AXC Materials:SA182 F316 | Dark Green | 12800 | [SA182 F316]
P16 SCH-160 [SA106 GR.C] | 16 | 160 | SA106 GR.C |  | 16 | 12.814 | 1.593 |  | 160 |  | SA106 GR.C | [9 empty] | P16 SCH-160 [SA106 GR.C] | 16 | 160 | SA106 GR.C |  | 16 | 12.814 | 1.593 |  | 160 |  | SA106 GR.C | [51 empty] | WNeck Flange 900-NPS0.75 SCH-40 | 3 | 1500-NPS1.5 x 9 [SA182 F316] |  | 1500 | 1.5 | 9 | SA182 F316 | 1.5 | 2.75 | 0.625 | 1500 | 7 | 1.25 | 2.875 | 1 | 4 | 1.125 | 4.875 | 90 | 23 | LONG FLANGE, 1.5-1500RFLWN | S | 0 | AXC Materials:SA182 F316 | Light Green | 11861940 | [SA182 F316]
P16 SCH-XH [SA106 GR.C] | 16 | XH | SA106 GR.C |  | 16 | 15 | 0.5 | XH | 2 |  | SA106 GR.C | [9 empty] | P16 SCH-XH [SA106 GR.C] | 16 | XH | SA106 GR.C |  | 16 | 15 | 0.5 | XH | 2 |  | SA106 GR.C | [51 empty] | WNeck Flange 900-NPS0.75 SCH-80 | 3 | 1500-NPS2 x 9 [SA182 F316] |  | 1500 | 2 | 9 | SA182 F316 | 2 | 4.125 | 1.0625 | 1500 | 8.5 | 1.5 | 3.625 | 0.875 | 8 | 1 | 6.5 | 45 | 44 | LONG FLANGE, 2-1500RFLWN | S | 0 | AXC Materials:SA182 F316 | Brown | 1262987 | [SA182 F316]
P18 SCH-10 [SA106 GR.C] | 18 | 10 | SA106 GR.C |  | 18 | 17.5 | 0.25 |  | 10 |  | SA106 GR.C | [9 empty] | P18 SCH-10 [SA106 GR.C] | 18 | 10 | SA106 GR.C |  | 18 | 17.5 | 0.25 |  | 10 |  | SA106 GR.C | [51 empty] | WNeck Flange 900-NPS0.75 SCH-STD | 3 | 1500-NPS2.5 x 12 [SA182 F316] |  | 1500 | 2.5 | 12 | SA182 F316 | 2.5 | 4.875 | 1.1875 | 1500 | 9.625 | 1.625 | 4.125 | 1 | 8 | 1.125 | 7.5 | 45 | 72 | LONG FLANGE, 2.5-1500RFLWN | S | 0 | AXC Materials:SA182 F316 | Light Brown | 7448044 | [SA182 F316]
P18 SCH-20 [SA106 GR.C] | 18 | 20 | SA106 GR.C |  | 18 | 17.376 | 0.312 |  | 20 |  | SA106 GR.C | [9 empty] | P18 SCH-20 [SA106 GR.C] | 18 | 20 | SA106 GR.C |  | 18 | 17.376 | 0.312 |  | 20 |  | SA106 GR.C | [51 empty] | WNeck Flange 900-NPS0.75 SCH-XH | 3 | 1500-NPS3 x 12 [SA182 F316] |  | 1500 | 3 | 12 | SA182 F316 | 3 | 5.25 | 1.125 | 1500 | 10.5 | 1.875 | 5 | 1.125 | 8 | 1.25 | 8 | 45 | 84 | LONG FLANGE, 3-1500RFLWN | S | 0 | AXC Materials:SA182 F316 | White | 16777215 | [SA182 F316]
P18 SCH-30 [SA106 GR.C] | 18 | 30 | SA106 GR.C |  | 18 | 17.124 | 0.438 |  | 30 |  | SA106 GR.C | [9 empty] | P18 SCH-30 [SA106 GR.C] | 18 | 30 | SA106 GR.C |  | 18 | 17.124 | 0.438 |  | 30 |  | SA106 GR.C | [51 empty] | WNeck Flange 900-NPS0.75 SCH-XXH | 3 | 1500-NPS4 x 12 [SA182 F316] |  | 1500 | 4 | 12 | SA182 F316 | 4 | 6.375 | 1.1875 | 1500 | 12.25 | 2.125 | 6.1875 | 1.25 | 8 | 1.375 | 9.5 | 45 | 118 | LONG FLANGE, 4-1500RFLWN | S | 0 | AXC Materials:SA182 F316 | Red | 255 | [SA182 F316]
P18 SCH-40 [SA106 GR.C] | 18 | 40 | SA106 GR.C |  | 18 | 16.876 | 0.562 |  | 40 |  | SA106 GR.C | [9 empty] | P18 SCH-40 [SA106 GR.C] | 18 | 40 | SA106 GR.C |  | 18 | 16.876 | 0.562 |  | 40 |  | SA106 GR.C | [51 empty] | WNeck Flange 900-NPS1 SCH-10 | 3.13 | 1500-NPS5 x 12 [SA182 F316] |  | 1500 | 5 | 12 | SA182 F316 | 5 | 7.75 | 1.375 | 1500 | 14.75 | 2.875 | 7.3125 | 1.5 | 8 | 1.625 | 11.5 | 45 | 195 | LONG FLANGE, 5-1500RFLWN | S | 0 | AXC Materials:SA182 F316 | Orange | 33023 | [SA182 F316]
P18 SCH-STD [SA106 GR.C] | 18 | STD | SA106 GR.C |  | 18 | 17.25 | 0.375 | STD | 1 |  | SA106 GR.C | [9 empty] | P18 SCH-STD [SA106 GR.C] | 18 | STD | SA106 GR.C |  | 18 | 17.25 | 0.375 | STD | 1 |  | SA106 GR.C | [51 empty] | WNeck Flange 900-NPS1 SCH-160 | 3.13 | 1500-NPS6 x 12 [SA182 F316] |  | 1500 | 6 | 12 | SA182 F316 | 6 | 9 | 1.5 | 1500 | 15.5 | 3.25 | 8.5 | 1.375 | 12 | 1.5 | 12.5 | 30 | 235 | LONG FLANGE, 6-1500RFLWN | S | 0 | AXC Materials:SA182 F316 | Brown | 1262987 | [SA182 F316]
P18 SCH-60 [SA106 GR.C] | 18 | 60 | SA106 GR.C |  | 18 | 16.5 | 0.75 |  | 60 |  | SA106 GR.C | [9 empty] | P18 SCH-60 [SA106 GR.C] | 18 | 60 | SA106 GR.C |  | 18 | 16.5 | 0.75 |  | 60 |  | SA106 GR.C | [51 empty] | WNeck Flange 900-NPS1 SCH-40 | 3.13 | 1500-NPS8 x 12 [SA182 F316] |  | 1500 | 8 | 12 | SA182 F316 | 8 | 11.5 | 1.75 | 1500 | 19 | 3.625 | 10.625 | 1.625 | 12 | 1.75 | 15.5 | 30 | 366 | LONG FLANGE, 8-1500RFLWN | S | 0 | AXC Materials:SA182 F316 | Yellow | 65535 | [SA182 F316]
P18 SCH-80 [SA106 GR.C] | 18 | 80 | SA106 GR.C |  | 18 | 16.126 | 0.937 |  | 80 |  | SA106 GR.C | [9 empty] | P18 SCH-80 [SA106 GR.C] | 18 | 80 | SA106 GR.C |  | 18 | 16.126 | 0.937 |  | 80 |  | SA106 GR.C | [51 empty] | WNeck Flange 900-NPS1 SCH-80 | 3.13 | 1500-NPS10 x 16 [SA182 F316] |  | 1500 | 10 | 16 | SA182 F316 | 10 | 14.5 | 2.25 | 1500 | 23 | 4.25 | 12.75 | 1.875 | 12 | 2 | 19 | 30 | 610 | LONG FLANGE, 10-1500RFLWN | S | 0 | AXC Materials:SA182 F316 | Green | 65280 | [SA182 F316]
P18 SCH-100 [SA106 GR.C] | 18 | 100 | SA106 GR.C |  | 18 | 15.688 | 1.156 |  | 100 |  | SA106 GR.C | [9 empty] | P18 SCH-100 [SA106 GR.C] | 18 | 100 | SA106 GR.C |  | 18 | 15.688 | 1.156 |  | 100 |  | SA106 GR.C | [51 empty] | WNeck Flange 900-NPS1 SCH-STD | 3.13 | 1500-NPS12 x 16 [SA182 F316] |  | 1500 | 12 | 16 | SA182 F316 | 12 | 17.75 | 2.875 | 1500 | 26.5 | 4.875 | 15 | 2 | 16 | 2.125 | 22.5 | 22.5 | 1028 | LONG FLANGE, 12-1500RFLWN | S | 0 | AXC Materials:SA182 F316 | Dark Green | 12800 | [SA182 F316]
P18 SCH-120 [SA106 GR.C] | 18 | 120 | SA106 GR.C |  | 18 | 15.25 | 1.375 |  | 120 |  | SA106 GR.C | [9 empty] | P18 SCH-120 [SA106 GR.C] | 18 | 120 | SA106 GR.C |  | 18 | 15.25 | 1.375 |  | 120 |  | SA106 GR.C | [51 empty] | WNeck Flange 900-NPS1 SCH-XH | 3.13 | 1500-NPS14 x 12 [SA182 F316] |  | 1500 | 14 | 12 | SA182 F316 | 14 | 19.5 | 2.75 | 1500 | 29.5 | 5.25 | 16.25 | 2.25 | 16 | 2.375 | 25 | 22.5 | 1030 | LONG FLANGE, 14-1500RFLWN | S | 0 | AXC Materials:SA182 F316 | Blue | 16711680 | [SA182 F316]
P18 SCH-140 [SA106 GR.C] | 18 | 140 | SA106 GR.C |  | 18 | 14.876 | 1.562 |  | 140 |  | SA106 GR.C | [9 empty] | P18 SCH-140 [SA106 GR.C] | 18 | 140 | SA106 GR.C |  | 18 | 14.876 | 1.562 |  | 140 |  | SA106 GR.C | [51 empty] | WNeck Flange 900-NPS1 SCH-XXH | 3.13 | 1500-NPS14 x 14 [SA182 F316] |  | 1500 | 14 | 14 | SA182 F316 | 14 | 19.5 | 2.75 | 1500 | 29.5 | 5.25 | 16.25 | 2.25 | 16 | 2.375 | 25 | 22.5 | ?? | LONG FLANGE, 14-1500RFLWN | S | 0 | AXC Materials:SA182 F316 | Blue | 16711680 | [SA182 F316]
P18 SCH-160 [SA106 GR.C] | 18 | 160 | SA106 GR.C |  | 18 | 14.438 | 1.781 |  | 160 |  | SA106 GR.C | [9 empty] | P18 SCH-160 [SA106 GR.C] | 18 | 160 | SA106 GR.C |  | 18 | 14.438 | 1.781 |  | 160 |  | SA106 GR.C | [51 empty] | WNeck Flange 900-NPS1.25 SCH-10 | 3.13 | 1500-NPS14 x 16 [SA182 F316] |  | 1500 | 14 | 16 | SA182 F316 | 14 | 19.5 | 2.75 | 1500 | 29.5 | 5.25 | 16.25 | 2.25 | 16 | 2.375 | 25 | 22.5 | ?? | LONG FLANGE, 14-1500RFLWN | S | 0 | AXC Materials:SA182 F316 | Blue | 16711680 | [SA182 F316]
P18 SCH-XH [SA106 GR.C] | 18 | XH | SA106 GR.C |  | 18 | 17 | 0.5 | XH | 2 |  | SA106 GR.C | [9 empty] | P18 SCH-XH [SA106 GR.C] | 18 | XH | SA106 GR.C |  | 18 | 17 | 0.5 | XH | 2 |  | SA106 GR.C | [51 empty] | WNeck Flange 900-NPS1.25 SCH-160 | 3.13 | 1500-NPS14 x 18 [SA182 F316] |  | 1500 | 14 | 18 | SA182 F316 | 14 | 19.5 | 2.75 | 1500 | 29.5 | 5.25 | 16.25 | 2.25 | 16 | 2.375 | 25 | 22.5 | ?? | LONG FLANGE, 14-1500RFLWN | S | 0 | AXC Materials:SA182 F316 | Blue | 16711680 | [SA182 F316]
P20 SCH-10 [SA106 GR.C] | 20 | 10 | SA106 GR.C |  | 20 | 19.5 | 0.25 |  | 10 |  | SA106 GR.C | [9 empty] | P20 SCH-10 [SA106 GR.C] | 20 | 10 | SA106 GR.C |  | 20 | 19.5 | 0.25 |  | 10 |  | SA106 GR.C | [51 empty] | WNeck Flange 900-NPS1.25 SCH-40 | 3.13 | 1500-NPS14 x 20 [SA182 F316] |  | 1500 | 14 | 20 | SA182 F316 | 14 | 19.5 | 2.75 | 1500 | 29.5 | 5.25 | 16.25 | 2.25 | 16 | 2.375 | 25 | 22.5 | ?? | LONG FLANGE, 14-1500RFLWN | S | 0 | AXC Materials:SA182 F316 | Blue | 16711680 | [SA182 F316]
P20 SCH-20 [SA106 GR.C] | 20 | 20 | SA106 GR.C |  | 20 | 19.25 | 0.375 |  | 20 |  | SA106 GR.C | [9 empty] | P20 SCH-20 [SA106 GR.C] | 20 | 20 | SA106 GR.C |  | 20 | 19.25 | 0.375 |  | 20 |  | SA106 GR.C | [51 empty] | WNeck Flange 900-NPS1.25 SCH-80 | 3.13 | 1500-NPS16 x 12 [SA182 F316] |  | 1500 | 16 | 12 | SA182 F316 | 16 | 21.75 | 2.875 | 1500 | 32.5 | 5.75 | 18.5 | 2.5 | 16 | 2.625 | 27.75 | 22.5 | 1335 | LONG FLANGE, 16-1500RFLWN | S | 0 | AXC Materials:SA182 F316 | Light Blue | 16776960 | [SA182 F316]
P20 SCH-30 [SA106 GR.C] | 20 | 30 | SA106 GR.C |  | 20 | 19 | 0.5 |  | 30 |  | SA106 GR.C | [9 empty] | P20 SCH-30 [SA106 GR.C] | 20 | 30 | SA106 GR.C |  | 20 | 19 | 0.5 |  | 30 |  | SA106 GR.C | [51 empty] | WNeck Flange 900-NPS1.25 SCH-STD | 3.13 | 1500-NPS16 x 14 [SA182 F316] |  | 1500 | 16 | 14 | SA182 F316 | 16 | 21.75 | 2.875 | 1500 | 32.5 | 5.75 | 18.5 | 2.5 | 16 | 2.625 | 27.75 | 22.5 | ?? | LONG FLANGE, 16-1500RFLWN | S | 0 | AXC Materials:SA182 F316 | Light Blue | 16776960 | [SA182 F316]
P20 SCH-40 [SA106 GR.C] | 20 | 40 | SA106 GR.C |  | 20 | 18.814 | 0.593 |  | 40 |  | SA106 GR.C | [9 empty] | P20 SCH-40 [SA106 GR.C] | 20 | 40 | SA106 GR.C |  | 20 | 18.814 | 0.593 |  | 40 |  | SA106 GR.C | [51 empty] | WNeck Flange 900-NPS1.25 SCH-XH | 3.13 | 1500-NPS16 x 16 [SA182 F316] |  | 1500 | 16 | 16 | SA182 F316 | 16 | 21.75 | 2.875 | 1500 | 32.5 | 5.75 | 18.5 | 2.5 | 16 | 2.625 | 27.75 | 22.5 | ?? | LONG FLANGE, 16-1500RFLWN | S | 0 | AXC Materials:SA182 F316 | Light Blue | 16776960 | [SA182 F316]
P20 SCH-STD [SA106 GR.C] | 20 | STD | SA106 GR.C |  | 20 | 19.25 | 0.375 | STD | 1 |  | SA106 GR.C | [9 empty] | P20 SCH-STD [SA106 GR.C] | 20 | STD | SA106 GR.C |  | 20 | 19.25 | 0.375 | STD | 1 |  | SA106 GR.C | [51 empty] | WNeck Flange 900-NPS1.25 SCH-XXH | 3.13 | 1500-NPS16 x 18 [SA182 F316] |  | 1500 | 16 | 18 | SA182 F316 | 16 | 21.75 | 2.875 | 1500 | 32.5 | 5.75 | 18.5 | 2.5 | 16 | 2.625 | 27.75 | 22.5 | ?? | LONG FLANGE, 16-1500RFLWN | S | 0 | AXC Materials:SA182 F316 | Light Blue | 16776960 | [SA182 F316]
P20 SCH-60 [SA106 GR.C] | 20 | 60 | SA106 GR.C |  | 20 | 18.376 | 0.812 |  | 60 |  | SA106 GR.C | [9 empty] | P20 SCH-60 [SA106 GR.C] | 20 | 60 | SA106 GR.C |  | 20 | 18.376 | 0.812 |  | 60 |  | SA106 GR.C | [51 empty] | WNeck Flange 900-NPS1.5 SCH-10 | 3.5 | 1500-NPS16 x 20 [SA182 F316] |  | 1500 | 16 | 20 | SA182 F316 | 16 | 21.75 | 2.875 | 1500 | 32.5 | 5.75 | 18.5 | 2.5 | 16 | 2.625 | 27.75 | 22.5 | ?? | LONG FLANGE, 16-1500RFLWN | S | 0 | AXC Materials:SA182 F316 | Light Blue | 16776960 | [SA182 F316]
P20 SCH-80 [SA106 GR.C] | 20 | 80 | SA106 GR.C |  | 20 | 17.938 | 1.031 |  | 80 |  | SA106 GR.C | [9 empty] | P20 SCH-80 [SA106 GR.C] | 20 | 80 | SA106 GR.C |  | 20 | 17.938 | 1.031 |  | 80 |  | SA106 GR.C | [51 empty] | WNeck Flange 900-NPS1.5 SCH-160 | 3.5 | 1500-NPS18 x 12 [SA182 F316] |  | 1500 | 18 | 12 | SA182 F316 | 18 | 23.5 | 2.75 | 1500 | 36 | 6.375 | 21 | 2.75 | 16 | 2.875 | 30.5 | 22.5 | 1750 | LONG FLANGE, 18-1500RFLWN | S | 0 | AXC Materials:SA182 F316 | Purple | 16711935 | [SA182 F316]
P20 SCH-100 [SA106 GR.C] | 20 | 100 | SA106 GR.C |  | 20 | 17.44 | 1.28 |  | 100 |  | SA106 GR.C | [9 empty] | P20 SCH-100 [SA106 GR.C] | 20 | 100 | SA106 GR.C |  | 20 | 17.44 | 1.28 |  | 100 |  | SA106 GR.C | [51 empty] | WNeck Flange 900-NPS1.5 SCH-40 | 3.5 | 1500-NPS18 x 14 [SA182 F316] |  | 1500 | 18 | 14 | SA182 F316 | 18 | 23.5 | 2.75 | 1500 | 36 | 6.375 | 21 | 2.75 | 16 | 2.875 | 30.5 | 22.5 | ?? | LONG FLANGE, 18-1500RFLWN | S | 0 | AXC Materials:SA182 F316 | Purple | 16711935 | [SA182 F316]
P20 SCH-120 [SA106 GR.C] | 20 | 120 | SA106 GR.C |  | 20 | 17 | 1.5 |  | 120 |  | SA106 GR.C | [9 empty] | P20 SCH-120 [SA106 GR.C] | 20 | 120 | SA106 GR.C |  | 20 | 17 | 1.5 |  | 120 |  | SA106 GR.C | [51 empty] | WNeck Flange 900-NPS1.5 SCH-80 | 3.5 | 1500-NPS18 x 16 [SA182 F316] |  | 1500 | 18 | 16 | SA182 F316 | 18 | 23.5 | 2.75 | 1500 | 36 | 6.375 | 21 | 2.75 | 16 | 2.875 | 30.5 | 22.5 | ?? | LONG FLANGE, 18-1500RFLWN | S | 0 | AXC Materials:SA182 F316 | Purple | 16711935 | [SA182 F316]
P20 SCH-140 [SA106 GR.C] | 20 | 140 | SA106 GR.C |  | 20 | 16.5 | 1.75 |  | 140 |  | SA106 GR.C | [9 empty] | P20 SCH-140 [SA106 GR.C] | 20 | 140 | SA106 GR.C |  | 20 | 16.5 | 1.75 |  | 140 |  | SA106 GR.C | [51 empty] | WNeck Flange 900-NPS1.5 SCH-STD | 3.5 | 1500-NPS18 x 18 [SA182 F316] |  | 1500 | 18 | 18 | SA182 F316 | 18 | 23.5 | 2.75 | 1500 | 36 | 6.375 | 21 | 2.75 | 16 | 2.875 | 30.5 | 22.5 | ?? | LONG FLANGE, 18-1500RFLWN | S | 0 | AXC Materials:SA182 F316 | Purple | 16711935 | [SA182 F316]
P20 SCH-160 [SA106 GR.C] | 20 | 160 | SA106 GR.C |  | 20 | 16.064 | 1.968 |  | 160 |  | SA106 GR.C | [9 empty] | P20 SCH-160 [SA106 GR.C] | 20 | 160 | SA106 GR.C |  | 20 | 16.064 | 1.968 |  | 160 |  | SA106 GR.C | [51 empty] | WNeck Flange 900-NPS1.5 SCH-XH | 3.5 | 1500-NPS18 x 20 [SA182 F316] |  | 1500 | 18 | 20 | SA182 F316 | 18 | 23.5 | 2.75 | 1500 | 36 | 6.375 | 21 | 2.75 | 16 | 2.875 | 30.5 | 22.5 | ?? | LONG FLANGE, 18-1500RFLWN | S | 0 | AXC Materials:SA182 F316 | Purple | 16711935 | [SA182 F316]
P20 SCH-XH [SA106 GR.C] | 20 | XH | SA106 GR.C |  | 20 | 19 | 0.5 | XH | 2 |  | SA106 GR.C | [9 empty] | P20 SCH-XH [SA106 GR.C] | 20 | XH | SA106 GR.C |  | 20 | 19 | 0.5 | XH | 2 |  | SA106 GR.C | [51 empty] | WNeck Flange 900-NPS1.5 SCH-XXH | 3.5 | 1500-NPS20 x 12 [SA182 F316] |  | 1500 | 20 | 12 | SA182 F316 | 20 | 25.25 | 2.625 | 1500 | 38.75 | 7 | 23 | 3 | 16 | 3.125 | 32.75 | 22.5 | 2130 | LONG FLANGE, 20-1500RFLWN | S | 0 | AXC Materials:SA182 F316 | Light Purple | 16744703 | [SA182 F316]
P22 SCH-10 [SA106 GR.C] | 22 | 10 | SA106 GR.C |  | 22 | 21.5 | 0.25 |  | 10 |  | SA106 GR.C | [9 empty] | P22 SCH-10 [SA106 GR.C] | 22 | 10 | SA106 GR.C |  | 22 | 21.5 | 0.25 |  | 10 |  | SA106 GR.C | [51 empty] | WNeck Flange 900-NPS2 SCH-10 | 4.25 | 1500-NPS20 x 14 [SA182 F316] |  | 1500 | 20 | 14 | SA182 F316 | 20 | 25.25 | 2.625 | 1500 | 38.75 | 7 | 23 | 3 | 16 | 3.125 | 32.75 | 22.5 | ?? | LONG FLANGE, 20-1500RFLWN | S | 0 | AXC Materials:SA182 F316 | Light Purple | 16744703 | [SA182 F316]
P22 SCH-20 [SA106 GR.C] | 22 | 20 | SA106 GR.C |  | 22 | 21.25 | 0.375 |  | 20 |  | SA106 GR.C | [9 empty] | P22 SCH-20 [SA106 GR.C] | 22 | 20 | SA106 GR.C |  | 22 | 21.25 | 0.375 |  | 20 |  | SA106 GR.C | [51 empty] | WNeck Flange 900-NPS2 SCH-160 | 4.25 | 1500-NPS20 x 16 [SA182 F316] |  | 1500 | 20 | 16 | SA182 F316 | 20 | 25.25 | 2.625 | 1500 | 38.75 | 7 | 23 | 3 | 16 | 3.125 | 32.75 | 22.5 | ?? | LONG FLANGE, 20-1500RFLWN | S | 0 | AXC Materials:SA182 F316 | Light Purple | 16744703 | [SA182 F316]
P22 SCH-30 [SA106 GR.C] | 22 | 30 | SA106 GR.C |  | 22 | 21 | 0.5 |  | 30 |  | SA106 GR.C | [9 empty] | P22 SCH-30 [SA106 GR.C] | 22 | 30 | SA106 GR.C |  | 22 | 21 | 0.5 |  | 30 |  | SA106 GR.C | [51 empty] | WNeck Flange 900-NPS2 SCH-40 | 4.25 | 1500-NPS20 x 18 [SA182 F316] |  | 1500 | 20 | 18 | SA182 F316 | 20 | 25.25 | 2.625 | 1500 | 38.75 | 7 | 23 | 3 | 16 | 3.125 | 32.75 | 22.5 | ?? | LONG FLANGE, 20-1500RFLWN | S | 0 | AXC Materials:SA182 F316 | Light Purple | 16744703 | [SA182 F316]
P22 SCH-60 [SA106 GR.C] | 22 | 60 | SA106 GR.C |  | 22 | 20.25 | 0.875 |  | 60 |  | SA106 GR.C | [9 empty] | P22 SCH-60 [SA106 GR.C] | 22 | 60 | SA106 GR.C |  | 22 | 20.25 | 0.875 |  | 60 |  | SA106 GR.C | [51 empty] | WNeck Flange 900-NPS2 SCH-80 | 4.25 | 1500-NPS20 x 20 [SA182 F316] |  | 1500 | 20 | 20 | SA182 F316 | 20 | 25.25 | 2.625 | 1500 | 38.75 | 7 | 23 | 3 | 16 | 3.125 | 32.75 | 22.5 | ?? | LONG FLANGE, 20-1500RFLWN | S | 0 | AXC Materials:SA182 F316 | Light Purple | 16744703 | [SA182 F316]
P22 SCH-80 [SA106 GR.C] | 22 | 80 | SA106 GR.C |  | 22 | 19.75 | 1.125 |  | 80 |  | SA106 GR.C | [9 empty] | P22 SCH-80 [SA106 GR.C] | 22 | 80 | SA106 GR.C |  | 22 | 19.75 | 1.125 |  | 80 |  | SA106 GR.C | [51 empty] | WNeck Flange 900-NPS2 SCH-STD | 4.25 | 1500-NPS24 x 12 [SA182 F316] |  | 1500 | 24 | 12 | SA182 F316 | 24 | 30 | 3 | 1500 | 46 | 8 | 27.25 | 3.5 | 16 | 3.625 | 39 | 22.5 | 3180 | LONG FLANGE, 24-1500RFLWN | S | 0 | AXC Materials:SA182 F316 | White | 16777215 | [SA182 F316]
P22 SCH-100 [SA106 GR.C] | 22 | 100 | SA106 GR.C |  | 22 | 19.25 | 1.375 |  | 100 |  | SA106 GR.C | [9 empty] | P22 SCH-100 [SA106 GR.C] | 22 | 100 | SA106 GR.C |  | 22 | 19.25 | 1.375 |  | 100 |  | SA106 GR.C | [51 empty] | WNeck Flange 900-NPS2 SCH-XH | 4.25 | 1500-NPS24 x 14 [SA182 F316] |  | 1500 | 24 | 14 | SA182 F316 | 24 | 30 | 3 | 1500 | 46 | 8 | 27.25 | 3.5 | 16 | 3.625 | 39 | 22.5 | ?? | LONG FLANGE, 24-1500RFLWN | S | 0 | AXC Materials:SA182 F316 | White | 16777215 | [SA182 F316]
P22 SCH-120 [SA106 GR.C] | 22 | 120 | SA106 GR.C |  | 22 | 18.75 | 1.625 |  | 120 |  | SA106 GR.C | [9 empty] | P22 SCH-120 [SA106 GR.C] | 22 | 120 | SA106 GR.C |  | 22 | 18.75 | 1.625 |  | 120 |  | SA106 GR.C | [51 empty] | WNeck Flange 900-NPS2 SCH-XXH | 4.25 | 1500-NPS24 x 16 [SA182 F316] |  | 1500 | 24 | 16 | SA182 F316 | 24 | 30 | 3 | 1500 | 46 | 8 | 27.25 | 3.5 | 16 | 3.625 | 39 | 22.5 | ?? | LONG FLANGE, 24-1500RFLWN | S | 0 | AXC Materials:SA182 F316 | White | 16777215 | [SA182 F316]
P22 SCH-140 [SA106 GR.C] | 22 | 140 | SA106 GR.C |  | 22 | 18.25 | 1.875 |  | 140 |  | SA106 GR.C | [9 empty] | P22 SCH-140 [SA106 GR.C] | 22 | 140 | SA106 GR.C |  | 22 | 18.25 | 1.875 |  | 140 |  | SA106 GR.C | [51 empty] | WNeck Flange 900-NPS2.5 SCH-10 | 4.37 | 1500-NPS24 x 18 [SA182 F316] |  | 1500 | 24 | 18 | SA182 F316 | 24 | 30 | 3 | 1500 | 46 | 8 | 27.25 | 3.5 | 16 | 3.625 | 39 | 22.5 | ?? | LONG FLANGE, 24-1500RFLWN | S | 0 | AXC Materials:SA182 F316 | White | 16777215 | [SA182 F316]
P22 SCH-160 [SA106 GR.C] | 22 | 160 | SA106 GR.C |  | 22 | 17.75 | 2.125 |  | 160 |  | SA106 GR.C | [9 empty] | P22 SCH-160 [SA106 GR.C] | 22 | 160 | SA106 GR.C |  | 22 | 17.75 | 2.125 |  | 160 |  | SA106 GR.C | [51 empty] | WNeck Flange 900-NPS2.5 SCH-160 | 4.37 | 1500-NPS24 x 20 [SA182 F316] |  | 1500 | 24 | 20 | SA182 F316 | 24 | 30 | 3 | 1500 | 46 | 8 | 27.25 | 3.5 | 16 | 3.625 | 39 | 22.5 | ?? | LONG FLANGE, 24-1500RFLWN | S | 0 | AXC Materials:SA182 F316 | White | 16777215 | [SA182 F316]
P22 SCH-XH [SA106 GR.C] | 22 | XH | SA106 GR.C |  | 22 | 21 | 0.5 | XH | 2 |  | SA106 GR.C | [9 empty] | P22 SCH-XH [SA106 GR.C] | 22 | XH | SA106 GR.C |  | 22 | 21 | 0.5 | XH | 2 |  | SA106 GR.C | [51 empty] | WNeck Flange 900-NPS2.5 SCH-40 | 4.37 | 2500-NPS1 x 9 [SA182 F316] |  | 2500 | 1 | 9 | SA182 F316 | 1 | 2.25 | 0.625 | 2500 | 6.25 | 1.375 | 2 | 0.875 | 4 | 1 | 4.25 | 90 | 20 | LONG FLANGE, 1-2500RFLWN | S | 0 | AXC Materials:SA182 F316 | Green | 65280 | [SA182 F316]
P24 SCH-10 [SA106 GR.C] | 24 | 10 | SA106 GR.C |  | 24 | 23.5 | 0.25 |  | 10 |  | SA106 GR.C | [9 empty] | P24 SCH-10 [SA106 GR.C] | 24 | 10 | SA106 GR.C |  | 24 | 23.5 | 0.25 |  | 10 |  | SA106 GR.C | [51 empty] | WNeck Flange 900-NPS2.5 SCH-80 | 4.37 | 2500-NPS1.25 x 9 [SA182 F316] |  | 2500 | 1.25 | 9 | SA182 F316 | 1.25 | 2.875 | 0.8125 | 2500 | 7.25 | 1.5 | 2.5 | 1 | 4 | 1.125 | 5.125 | 90 | 30 | LONG FLANGE, 1.25-2500RFLWN | S | 0 | AXC Materials:SA182 F316 | Dark Green | 12800 | [SA182 F316]
P24 SCH-20 [SA106 GR.C] | 24 | 20 | SA106 GR.C |  | 24 | 23.25 | 0.375 |  | 20 |  | SA106 GR.C | [9 empty] | P24 SCH-20 [SA106 GR.C] | 24 | 20 | SA106 GR.C |  | 24 | 23.25 | 0.375 |  | 20 |  | SA106 GR.C | [51 empty] | WNeck Flange 900-NPS2.5 SCH-STD | 4.37 | 2500-NPS1.5 x 9 [SA182 F316] |  | 2500 | 1.5 | 9 | SA182 F316 | 1.5 | 3.125 | 0.8125 | 2500 | 8 | 1.75 | 2.875 | 1.125 | 4 | 1.25 | 5.75 | 90 | 38 | LONG FLANGE, 1.5-2500RFLWN | S | 0 | AXC Materials:SA182 F316 | Light Green | 11861940 | [SA182 F316]
P24 SCH-30 [SA106 GR.C] | 24 | 30 | SA106 GR.C |  | 24 | 22.876 | 0.562 |  | 30 |  | SA106 GR.C | [9 empty] | P24 SCH-30 [SA106 GR.C] | 24 | 30 | SA106 GR.C |  | 24 | 22.876 | 0.562 |  | 30 |  | SA106 GR.C | [51 empty] | WNeck Flange 900-NPS2.5 SCH-XH | 4.37 | 2500-NPS2 x 9 [SA182 F316] |  | 2500 | 2 | 9 | SA182 F316 | 2 | 3.75 | 0.875 | 2500 | 9.25 | 2 | 3.625 | 1 | 8 | 1.125 | 6.75 | 45 | 55 | LONG FLANGE, 2-2500RFLWN | S | 0 | AXC Materials:SA182 F316 | Brown | 1262987 | [SA182 F316]
P24 SCH-40 [SA106 GR.C] | 24 | 40 | SA106 GR.C |  | 24 | 22.626 | 0.687 |  | 40 |  | SA106 GR.C | [9 empty] | P24 SCH-40 [SA106 GR.C] | 24 | 40 | SA106 GR.C |  | 24 | 22.626 | 0.687 |  | 40 |  | SA106 GR.C | [51 empty] | WNeck Flange 900-NPS2.5 SCH-XXH | 4.37 | 2500-NPS2.5 x 12 [SA182 F316] |  | 2500 | 2.5 | 12 | SA182 F316 | 2.5 | 4.5 | 1 | 2500 | 10.5 | 2.25 | 4.125 | 1.125 | 8 | 1.25 | 7.75 | 45 | 85 | LONG FLANGE, 2.5-2500RFLWN | S | 0 | AXC Materials:SA182 F316 | Light Brown | 7448044 | [SA182 F316]
P24 SCH-STD [SA106 GR.C] | 24 | STD | SA106 GR.C |  | 24 | 23.25 | 0.375 | STD | 1 |  | SA106 GR.C | [9 empty] | P24 SCH-STD [SA106 GR.C] | 24 | STD | SA106 GR.C |  | 24 | 23.25 | 0.375 | STD | 1 |  | SA106 GR.C | [51 empty] | WNeck Flange 900-NPS3 SCH-10 | 4.25 | 2500-NPS3 x 12 [SA182 F316] |  | 2500 | 3 | 12 | SA182 F316 | 3 | 5.25 | 1.125 | 2500 | 12 | 2.625 | 5 | 1.25 | 8 | 1.375 | 9 | 45 | 125 | LONG FLANGE, 3-2500RFLWN | S | 0 | AXC Materials:SA182 F316 | White | 16777215 | [SA182 F316]
P24 SCH-60 [SA106 GR.C] | 24 | 60 | SA106 GR.C |  | 24 | 22.062 | 0.969 |  | 60 |  | SA106 GR.C | [9 empty] | P24 SCH-60 [SA106 GR.C] | 24 | 60 | SA106 GR.C |  | 24 | 22.062 | 0.969 |  | 60 |  | SA106 GR.C | [51 empty] | WNeck Flange 900-NPS3 SCH-160 | 4.25 | 2500-NPS4 x 12 [SA182 F316] |  | 2500 | 4 | 12 | SA182 F316 | 4 | 6.5 | 1.25 | 2500 | 14 | 3 | 6.1875 | 1.5 | 8 | 1.625 | 10.75 | 45 | 185 | LONG FLANGE, 4-2500RFLWN | S | 0 | AXC Materials:SA182 F316 | Red | 255 | [SA182 F316]
P24 SCH-80 [SA106 GR.C] | 24 | 80 | SA106 GR.C |  | 24 | 21.564 | 1.218 |  | 80 |  | SA106 GR.C | [9 empty] | P24 SCH-80 [SA106 GR.C] | 24 | 80 | SA106 GR.C |  | 24 | 21.564 | 1.218 |  | 80 |  | SA106 GR.C | [51 empty] | WNeck Flange 900-NPS3 SCH-40 | 4.25 | 2500-NPS5 x 12 [SA182 F316] |  | 2500 | 5 | 12 | SA182 F316 | 5 | 8 | 1.5 | 2500 | 16.5 | 3.625 | 7.3125 | 1.75 | 8 | 1.875 | 12.75 | 45 | 300 | LONG FLANGE, 5-2500RFLWN | S | 0 | AXC Materials:SA182 F316 | Orange | 33023 | [SA182 F316]
P24 SCH-100 [SA106 GR.C] | 24 | 100 | SA106 GR.C |  | 24 | 20.938 | 1.531 |  | 100 |  | SA106 GR.C | [9 empty] | P24 SCH-100 [SA106 GR.C] | 24 | 100 | SA106 GR.C |  | 24 | 20.938 | 1.531 |  | 100 |  | SA106 GR.C | [51 empty] | WNeck Flange 900-NPS3 SCH-80 | 4.25 | 2500-NPS6 x 12 [SA182 F316] |  | 2500 | 6 | 12 | SA182 F316 | 6 | 9.25 | 1.625 | 2500 | 19 | 4.25 | 8.5 | 2 | 8 | 2.125 | 14.5 | 45 | 450 | LONG FLANGE, 6-2500RFLWN | S | 0 | AXC Materials:SA182 F316 | Brown | 1262987 | [SA182 F316]
P24 SCH-120 [SA106 GR.C] | 24 | 120 | SA106 GR.C |  | 24 | 20.376 | 1.812 |  | 120 |  | SA106 GR.C | [9 empty] | P24 SCH-120 [SA106 GR.C] | 24 | 120 | SA106 GR.C |  | 24 | 20.376 | 1.812 |  | 120 |  | SA106 GR.C | [51 empty] | WNeck Flange 900-NPS3 SCH-STD | 4.25 | 2500-NPS8 x 12 [SA182 F316] |  | 2500 | 8 | 12 | SA182 F316 | 8 | 12 | 2 | 2500 | 21.75 | 5 | 10.625 | 2 | 12 | 2.125 | 17.25 | 30 | 600 | LONG FLANGE, 8-2500RFLWN | S | 0 | AXC Materials:SA182 F316 | Yellow | 65535 | [SA182 F316]
P24 SCH-140 [SA106 GR.C] | 24 | 140 | SA106 GR.C |  | 24 | 19.876 | 2.062 |  | 140 |  | SA106 GR.C | [9 empty] | P24 SCH-140 [SA106 GR.C] | 24 | 140 | SA106 GR.C |  | 24 | 19.876 | 2.062 |  | 140 |  | SA106 GR.C | [51 empty] | WNeck Flange 900-NPS3 SCH-XH | 4.25 | 2500-NPS10 x 16 [SA182 F316] |  | 2500 | 10 | 16 | SA182 F316 | 10 | 14.75 | 2.375 | 2500 | 26.5 | 6.5 | 12.75 | 2.5 | 12 | 2.625 | 21.25 | 30 | 1150 | LONG FLANGE, 10-2500RFLWN | S | 0 | AXC Materials:SA182 F316 | Green | 65280 | [SA182 F316]
P24 SCH-160 [SA106 GR.C] | 24 | 160 | SA106 GR.C |  | 24 | 19.314 | 2.343 |  | 160 |  | SA106 GR.C | [9 empty] | P24 SCH-160 [SA106 GR.C] | 24 | 160 | SA106 GR.C |  | 24 | 19.314 | 2.343 |  | 160 |  | SA106 GR.C | [51 empty] | WNeck Flange 900-NPS3 SCH-XXH | 4.25 | 2500-NPS12 x 16 [SA182 F316] |  | 2500 | 12 | 16 | SA182 F316 | 12 | 17.375 | 2.6875 | 2500 | 30 | 7.25 | 15 | 2.75 | 12 | 2.875 | 24.375 | 30 | 1560 | LONG FLANGE, 12-2500RFLWN | S | 0 | AXC Materials:SA182 F316 | Dark Green | 12800 | [SA182 F316]
P24 SCH-XH [SA106 GR.C] | 24 | XH | SA106 GR.C |  | 24 | 23 | 0.5 | XH | 2 |  | SA106 GR.C | [9 empty] | P24 SCH-XH [SA106 GR.C] | 24 | XH | SA106 GR.C |  | 24 | 23 | 0.5 | XH | 2 |  | SA106 GR.C | [51 empty] | WNeck Flange 900-NPS4 SCH-10 | 4.75 | [SA182 F316L] |  | 150 | 1 | 9 | SA182 F316L | 1 | 2 | 0.5 | 150 | 4.25 | 0.5625 | 2 | 0.5 | 4 | 0.625 | 3.125 | 90 | 8 | DO NOT USE | S | 0 | AXC Materials:SA182 F316L | Black | 6447714
P26 SCH-10 [SA106 GR.C] | 26 | 10 | SA106 GR.C |  | 26 | 25.376 | 0.312 |  | 10 |  | SA106 GR.C | [9 empty] | P26 SCH-10 [SA106 GR.C] | 26 | 10 | SA106 GR.C |  | 26 | 25.376 | 0.312 |  | 10 |  | SA106 GR.C | [51 empty] | WNeck Flange 900-NPS4 SCH-120 | 4.75 | 150-NPS1 x 9 [SA182 F316L] |  | 150 | 1 | 9 | SA182 F316L | 1 | 2 | 0.5 | 150 | 4.25 | 0.5625 | 2 | 0.5 | 4 | 0.625 | 3.125 | 90 | 8 | LONG FLANGE, 1-150RFLWN | S | 0 | AXC Materials:SA182 F316L | Green | 65280 | [SA182 F316L]
P26 SCH-20 [SA106 GR.C] | 26 | 20 | SA106 GR.C |  | 26 | 25 | 0.5 |  | 20 |  | SA106 GR.C | [9 empty] | P26 SCH-20 [SA106 GR.C] | 26 | 20 | SA106 GR.C |  | 26 | 25 | 0.5 |  | 20 |  | SA106 GR.C | [51 empty] | WNeck Flange 900-NPS4 SCH-160 | 4.75 | 150-NPS1.25 x 9 [SA182 F316L] |  | 150 | 1.25 | 9 | SA182 F316L | 1.25 | 2.375 | 0.5625 | 150 | 4.625 | 0.625 | 2.5 | 0.5 | 4 | 0.625 | 3.5 | 90 | 10 | LONG FLANGE, 1.25-150RFLWN | S | 0 | AXC Materials:SA182 F316L | Dark Green | 12800 | [SA182 F316L]
P26 SCH-STD [SA106 GR.C] | 26 | STD | SA106 GR.C |  | 26 | 25.25 | 0.375 | STD | 1 |  | SA106 GR.C | [9 empty] | P26 SCH-STD [SA106 GR.C] | 26 | STD | SA106 GR.C |  | 26 | 25.25 | 0.375 | STD | 1 |  | SA106 GR.C | [51 empty] | WNeck Flange 900-NPS4 SCH-40 | 4.75 | 150-NPS1.5 x 9 [SA182 F316L] |  | 150 | 1.5 | 9 | SA182 F316L | 1.5 | 2.625 | 0.5625 | 150 | 5 | 0.6875 | 2.875 | 0.5 | 4 | 0.625 | 3.875 | 90 | 12 | LONG FLANGE, 1.5-150RFLWN | S | 0 | AXC Materials:SA182 F316L | Light Green | 11861940 | [SA182 F316L]
P26 SCH-XH [SA106 GR.C] | 26 | XH | SA106 GR.C |  | 26 | 25 | 0.5 | XH | 2 |  | SA106 GR.C | [9 empty] | P26 SCH-XH [SA106 GR.C] | 26 | XH | SA106 GR.C |  | 26 | 25 | 0.5 | XH | 2 |  | SA106 GR.C | [51 empty] | WNeck Flange 900-NPS4 SCH-80 | 4.75 | 150-NPS2 x 9 [SA182 F316L] |  | 150 | 2 | 9 | SA182 F316L | 2 | 3.25 | 0.625 | 150 | 6 | 0.75 | 3.625 | 0.625 | 4 | 0.75 | 4.75 | 90 | 16 | LONG FLANGE, 2-150RFLWN | S | 0 | AXC Materials:SA182 F316L | Brown | 1262987 | [SA182 F316L]
P28 SCH-10 [SA106 GR.C] | 28 | 10 | SA106 GR.C |  | 28 | 27.376 | 0.312 |  | 10 |  | SA106 GR.C | [9 empty] | P28 SCH-10 [SA106 GR.C] | 28 | 10 | SA106 GR.C |  | 28 | 27.376 | 0.312 |  | 10 |  | SA106 GR.C | [51 empty] | WNeck Flange 900-NPS4 SCH-STD | 4.75 | 150-NPS2.5 x 9 [SA182 F316L] |  | 150 | 2.5 | 9 | SA182 F316L | 2.5 | 3.75 | 0.625 | 150 | 7 | 0.875 | 4.125 | 0.625 | 4 | 0.75 | 5.5 | 90 | 21 | LONG FLANGE, 2.5-150RFLWN | S | 0 | AXC Materials:SA182 F316L | Light Brown | 7448044 | [SA182 F316L]
P28 SCH-20 [SA106 GR.C] | 28 | 20 | SA106 GR.C |  | 28 | 27 | 0.5 |  | 20 |  | SA106 GR.C | [9 empty] | P28 SCH-20 [SA106 GR.C] | 28 | 20 | SA106 GR.C |  | 28 | 27 | 0.5 |  | 20 |  | SA106 GR.C | [51 empty] | WNeck Flange 900-NPS4 SCH-XH | 4.75 | 150-NPS3 x 9 [SA182 F316L] |  | 150 | 3 | 9 | SA182 F316L | 3 | 4.25 | 0.625 | 150 | 7.5 | 0.9375 | 5 | 0.625 | 4 | 0.75 | 6 | 90 | 24 | LONG FLANGE, 3-150RFLWN | S | 0 | AXC Materials:SA182 F316L | White | 16777215 | [SA182 F316L]
P28 SCH-30 [SA106 GR.C] | 28 | 30 | SA106 GR.C |  | 28 | 26.75 | 0.625 |  | 30 |  | SA106 GR.C | [9 empty] | P28 SCH-30 [SA106 GR.C] | 28 | 30 | SA106 GR.C |  | 28 | 26.75 | 0.625 |  | 30 |  | SA106 GR.C | [51 empty] | WNeck Flange 900-NPS4 SCH-XXH | 4.75 | 150-NPS3.5 x 9 [SA182 F316L] |  | 150 | 3.5 | 9 | SA182 F316L | 3.5 | 4.875 | 0.6875 | 150 | 8.5 | 0.9375 | 5.5 | 0.625 | 8 | 0.75 | 7 | 45 | 31 | LONG FLANGE, 3.5-150RFLWN | S | 0 | AXC Materials:SA182 F316L | Grey | 12632256 | [SA182 F316L]
P28 SCH-STD [SA106 GR.C] | 28 | STD | SA106 GR.C |  | 28 | 27.25 | 0.375 | STD | 1 |  | SA106 GR.C | [9 empty] | P28 SCH-STD [SA106 GR.C] | 28 | STD | SA106 GR.C |  | 28 | 27.25 | 0.375 | STD | 1 |  | SA106 GR.C | [51 empty] | WNeck Flange 900-NPS5 SCH-10 | 5.25 | 150-NPS4 x 12 [SA182 F316L] |  | 150 | 4 | 12 | SA182 F316L | 4 | 5.5 | 0.75 | 150 | 9 | 0.9375 | 6.1875 | 0.625 | 8 | 0.75 | 7.5 | 45 | 47 | LONG FLANGE, 4-150RFLWN | S | 0 | AXC Materials:SA182 F316L | Red | 255 | [SA182 F316L]
P28 SCH-XH [SA106 GR.C] | 28 | XH | SA106 GR.C |  | 28 | 27 | 0.5 | XH | 2 |  | SA106 GR.C | [9 empty] | P28 SCH-XH [SA106 GR.C] | 28 | XH | SA106 GR.C |  | 28 | 27 | 0.5 | XH | 2 |  | SA106 GR.C | [51 empty] | WNeck Flange 900-NPS5 SCH-120 | 5.25 | 150-NPS5 x 12 [SA182 F316L] |  | 150 | 5 | 12 | SA182 F316L | 5 | 6.5 | 0.75 | 150 | 10 | 0.9375 | 7.3125 | 0.75 | 8 | 0.875 | 8.5 | 45 | 57 | LONG FLANGE, 5-150RFLWN | S | 0 | AXC Materials:SA182 F316L | Orange | 33023 | [SA182 F316L]
P30 SCH-10 [SA106 GR.C] | 30 | 10 | SA106 GR.C |  | 30 | 29.376 | 0.312 |  | 10 |  | SA106 GR.C | [9 empty] | P30 SCH-10 [SA106 GR.C] | 30 | 10 | SA106 GR.C |  | 30 | 29.376 | 0.312 |  | 10 |  | SA106 GR.C | [51 empty] | WNeck Flange 900-NPS5 SCH-160 | 5.25 | 150-NPS6 x 12 [SA182 F316L] |  | 150 | 6 | 12 | SA182 F316L | 6 | 7.75 | 0.875 | 150 | 11 | 1 | 8.5 | 0.75 | 8 | 0.875 | 9.5 | 45 | 77 | LONG FLANGE, 6-150RFLWN | S | 0 | AXC Materials:SA182 F316L | Brown | 1262987 | [SA182 F316L]
P30 SCH-20 [SA106 GR.C] | 30 | 20 | SA106 GR.C |  | 30 | 29 | 0.5 |  | 20 |  | SA106 GR.C | [9 empty] | P30 SCH-20 [SA106 GR.C] | 30 | 20 | SA106 GR.C |  | 30 | 29 | 0.5 |  | 20 |  | SA106 GR.C | [51 empty] | WNeck Flange 900-NPS5 SCH-40 | 5.25 | 150-NPS8 x 12 [SA182 F316L] |  | 150 | 8 | 12 | SA182 F316L | 8 | 9.75 | 0.875 | 150 | 13.5 | 1.125 | 10.625 | 0.75 | 8 | 0.875 | 11.75 | 45 | 103 | LONG FLANGE, 8-150RFLWN | S | 0 | AXC Materials:SA182 F316L | Yellow | 65535 | [SA182 F316L]
P30 SCH-30 [SA106 GR.C] | 30 | 30 | SA106 GR.C |  | 30 | 28.75 | 0.625 |  | 30 |  | SA106 GR.C | [9 empty] | P30 SCH-30 [SA106 GR.C] | 30 | 30 | SA106 GR.C |  | 30 | 28.75 | 0.625 |  | 30 |  | SA106 GR.C | [51 empty] | WNeck Flange 900-NPS5 SCH-80 | 5.25 | 150-NPS10 x 12 [SA182 F316L] |  | 150 | 10 | 12 | SA182 F316L | 10 | 12 | 1 | 150 | 16 | 1.1875 | 12.75 | 0.875 | 12 | 1 | 14.25 | 30 | 150 | LONG FLANGE, 10-150RFLWN | S | 0 | AXC Materials:SA182 F316L | Green | 65280 | [SA182 F316L]
P30 SCH-STD [SA106 GR.C] | 30 | STD | SA106 GR.C |  | 30 | 29.25 | 0.375 | STD | 1 |  | SA106 GR.C | [9 empty] | P30 SCH-STD [SA106 GR.C] | 30 | STD | SA106 GR.C |  | 30 | 29.25 | 0.375 | STD | 1 |  | SA106 GR.C | [51 empty] | WNeck Flange 900-NPS5 SCH-STD | 5.25 | 150-NPS12 x 12 [SA182 F316L] |  | 150 | 12 | 12 | SA182 F316L | 12 | 14.375 | 1.1875 | 150 | 19 | 1.125 | 15 | 0.875 | 12 | 1 | 17 | 30 | 215 | LONG FLANGE, 12-150RFLWN | S | 0 | AXC Materials:SA182 F316L | Dark Green | 12800 | [SA182 F316L]
P30 SCH-XH [SA106 GR.C] | 30 | XH | SA106 GR.C |  | 30 | 29 | 0.5 | XH | 2 |  | SA106 GR.C | [9 empty] | P30 SCH-XH [SA106 GR.C] | 30 | XH | SA106 GR.C |  | 30 | 29 | 0.5 | XH | 2 |  | SA106 GR.C | [51 empty] | WNeck Flange 900-NPS5 SCH-XH | 5.25 | 150-NPS14 x 12 [SA182 F316L] |  | 150 | 14 | 12 | SA182 F316L | 14 | 16 | 1 | 150 | 21 | 1.375 | 16.25 | 1 | 12 | 1.125 | 18.75 | 30 | 221 | LONG FLANGE, 14-150RFLWN | S | 0 | AXC Materials:SA182 F316L | Blue | 16711680 | [SA182 F316L]
P32 SCH-10 [SA106 GR.C] | 32 | 10 | SA106 GR.C |  | 32 | 31.376 | 0.312 |  | 10 |  | SA106 GR.C | [9 empty] | P32 SCH-10 [SA106 GR.C] | 32 | 10 | SA106 GR.C |  | 32 | 31.376 | 0.312 |  | 10 |  | SA106 GR.C | [51 empty] | WNeck Flange 900-NPS5 SCH-XXH | 5.25 | 150-NPS16 x 12 [SA182 F316L] |  | 150 | 16 | 12 | SA182 F316L | 16 | 18 | 1 | 150 | 23.5 | 1.4375 | 18.5 | 1 | 16 | 1.125 | 21.25 | 22.5 | 254 | LONG FLANGE, 16-150RFLWN | S | 0 | AXC Materials:SA182 F316L | Light Blue | 16776960 | [SA182 F316L]
P32 SCH-20 [SA106 GR.C] | 32 | 20 | SA106 GR.C |  | 32 | 31 | 0.5 |  | 20 |  | SA106 GR.C | [9 empty] | P32 SCH-20 [SA106 GR.C] | 32 | 20 | SA106 GR.C |  | 32 | 31 | 0.5 |  | 20 |  | SA106 GR.C | [51 empty] | WNeck Flange 900-NPS6 SCH-10 | 5.75 | 150-NPS18 x 12 [SA182 F316L] |  | 150 | 18 | 12 | SA182 F316L | 18 | 20 | 1 | 150 | 25 | 1.5625 | 21 | 1.125 | 16 | 1.25 | 22.75 | 22.5 | 278 | LONG FLANGE, 18-150RFLWN | S | 0 | AXC Materials:SA182 F316L | Purple | 16711935 | [SA182 F316L]
P32 SCH-30 [SA106 GR.C] | 32 | 30 | SA106 GR.C |  | 32 | 30.75 | 0.625 |  | 30 |  | SA106 GR.C | [9 empty] | P32 SCH-30 [SA106 GR.C] | 32 | 30 | SA106 GR.C |  | 32 | 30.75 | 0.625 |  | 30 |  | SA106 GR.C | [51 empty] | WNeck Flange 900-NPS6 SCH-120 | 5.75 | 150-NPS20 x 12 [SA182 F316L] |  | 150 | 20 | 12 | SA182 F316L | 20 | 22 | 1 | 150 | 27.5 | 1.6875 | 23 | 1.125 | 20 | 1.25 | 25 | 18 | 324 | LONG FLANGE, 20-150RFLWN | S | 0 | AXC Materials:SA182 F316L | Light Purple | 16744703 | [SA182 F316L]
P32 SCH-40 [SA106 GR.C] | 32 | 40 | SA106 GR.C |  | 32 | 30.624 | 0.688 |  | 40 |  | SA106 GR.C | [9 empty] | P32 SCH-40 [SA106 GR.C] | 32 | 40 | SA106 GR.C |  | 32 | 30.624 | 0.688 |  | 40 |  | SA106 GR.C | [51 empty] | WNeck Flange 900-NPS6 SCH-160 | 5.75 | 150-NPS24 x 12 [SA182 F316L] |  | 150 | 24 | 12 | SA182 F316L | 24 | 26.25 | 1.125 | 150 | 32 | 1.875 | 27.25 | 1.25 | 20 | 1.375 | 29.5 | 18 | 439 | LONG FLANGE, 24-150RFLWN | S | 0 | AXC Materials:SA182 F316L | White | 16777215 | [SA182 F316L]
P32 SCH-STD [SA106 GR.C] | 32 | STD | SA106 GR.C |  | 32 | 31.25 | 0.375 | STD | 1 |  | SA106 GR.C | [9 empty] | P32 SCH-STD [SA106 GR.C] | 32 | STD | SA106 GR.C |  | 32 | 31.25 | 0.375 | STD | 1 |  | SA106 GR.C | [51 empty] | WNeck Flange 900-NPS6 SCH-40 | 5.75 | 300-NPS1 x 9 [SA182 F316L] |  | 300 | 1 | 9 | SA182 F316L | 1 | 2.125 | 0.5625 | 300 | 4.875 | 0.6875 | 2 | 0.625 | 4 | 0.75 | 3.5 | 90 | 10 | LONG FLANGE, 1-300RFLWN | S | 0 | AXC Materials:SA182 F316L | Green | 65280 | [SA182 F316L]
P32 SCH-XH [SA106 GR.C] | 32 | XH | SA106 GR.C |  | 32 | 31 | 0.5 | XH | 2 |  | SA106 GR.C | [9 empty] | P32 SCH-XH [SA106 GR.C] | 32 | XH | SA106 GR.C |  | 32 | 31 | 0.5 | XH | 2 |  | SA106 GR.C | [51 empty] | WNeck Flange 900-NPS6 SCH-80 | 5.75 | 300-NPS1.25 x 9 [SA182 F316L] |  | 300 | 1.25 | 9 | SA182 F316L | 1.25 | 2.5 | 0.625 | 300 | 5.25 | 0.75 | 2.5 | 0.625 | 4 | 0.75 | 3.875 | 90 | 14 | LONG FLANGE, 1.25-300RFLWN | S | 0 | AXC Materials:SA182 F316L | Dark Green | 12800 | [SA182 F316L]
P34 SCH-10 [SA106 GR.C] | 34 | 10 | SA106 GR.C |  | 34 | 33.376 | 0.312 |  | 10 |  | SA106 GR.C | [9 empty] | P34 SCH-10 [SA106 GR.C] | 34 | 10 | SA106 GR.C |  | 34 | 33.376 | 0.312 |  | 10 |  | SA106 GR.C | [51 empty] | WNeck Flange 900-NPS6 SCH-STD | 5.75 | 300-NPS1.5 x 9 [SA182 F316L] |  | 300 | 1.5 | 9 | SA182 F316L | 1.5 | 2.75 | 0.625 | 300 | 6.125 | 0.8125 | 2.875 | 0.75 | 4 | 0.875 | 4.5 | 90 | 17 | LONG FLANGE, 1.5-300RFLWN | S | 0 | AXC Materials:SA182 F316L | Light Green | 11861940 | [SA182 F316L]
P34 SCH-20 [SA106 GR.C] | 34 | 20 | SA106 GR.C |  | 34 | 33 | 0.5 |  | 20 |  | SA106 GR.C | [9 empty] | P34 SCH-20 [SA106 GR.C] | 34 | 20 | SA106 GR.C |  | 34 | 33 | 0.5 |  | 20 |  | SA106 GR.C | [51 empty] | WNeck Flange 900-NPS6 SCH-XH | 5.75 | 300-NPS2 x 9 [SA182 F316L] |  | 300 | 2 | 9 | SA182 F316L | 2 | 3.25 | 0.625 | 300 | 6.5 | 0.875 | 3.625 | 0.625 | 8 | 0.75 | 5 | 45 | 19 | LONG FLANGE, 2-300RFLWN | S | 0 | AXC Materials:SA182 F316L | Brown | 1262987 | [SA182 F316L]
P34 SCH-30 [SA106 GR.C] | 34 | 30 | SA106 GR.C |  | 34 | 32.75 | 0.625 |  | 30 |  | SA106 GR.C | [9 empty] | P34 SCH-30 [SA106 GR.C] | 34 | 30 | SA106 GR.C |  | 34 | 32.75 | 0.625 |  | 30 |  | SA106 GR.C | [51 empty] | WNeck Flange 900-NPS6 SCH-XXH | 5.75 | 300-NPS2.5 x 9 [SA182 F316L] |  | 300 | 2.5 | 9 | SA182 F316L | 2.5 | 3.9375 | 0.71875 | 300 | 7.5 | 1 | 4.125 | 0.75 | 8 | 0.875 | 5.875 | 45 | 28 | LONG FLANGE, 2.5-300RFLWN | S | 0 | AXC Materials:SA182 F316L | Light Brown | 7448044 | [SA182 F316L]
P34 SCH-40 [SA106 GR.C] | 34 | 40 | SA106 GR.C |  | 34 | 32.624 | 0.688 |  | 40 |  | SA106 GR.C | [9 empty] | P34 SCH-40 [SA106 GR.C] | 34 | 40 | SA106 GR.C |  | 34 | 32.624 | 0.688 |  | 40 |  | SA106 GR.C | [51 empty] | WNeck Flange 900-NPS8 SCH-10 | 6.63 | 300-NPS3 x 9 [SA182 F316L] |  | 300 | 3 | 9 | SA182 F316L | 3 | 4.625 | 0.8125 | 300 | 8.25 | 1.125 | 5 | 0.75 | 8 | 0.875 | 6.625 | 45 | 36 | LONG FLANGE, 3-300RFLWN | S | 0 | AXC Materials:SA182 F316L | White | 16777215 | [SA182 F316L]
P34 SCH-STD [SA106 GR.C] | 34 | STD | SA106 GR.C |  | 34 | 33.25 | 0.375 | STD | 1 |  | SA106 GR.C | [9 empty] | P34 SCH-STD [SA106 GR.C] | 34 | STD | SA106 GR.C |  | 34 | 33.25 | 0.375 | STD | 1 |  | SA106 GR.C | [51 empty] | WNeck Flange 900-NPS8 SCH-100 | 6.63 | 300-NPS3.5 x 9 [SA182 F316L] |  | 300 | 3.5 | 9 | SA182 F316L | 3.5 | 5.25 | 0.875 | 300 | 9 | 1.1875 | 5.5 | 0.75 | 8 | 0.875 | 7.25 | 45 | 45 | LONG FLANGE, 3.5-300RFLWN | S | 0 | AXC Materials:SA182 F316L | Grey | 12632256 | [SA182 F316L]
P34 SCH-XH [SA106 GR.C] | 34 | XH | SA106 GR.C |  | 34 | 33 | 0.5 | XH | 2 |  | SA106 GR.C | [9 empty] | P34 SCH-XH [SA106 GR.C] | 34 | XH | SA106 GR.C |  | 34 | 33 | 0.5 | XH | 2 |  | SA106 GR.C | [51 empty] | WNeck Flange 900-NPS8 SCH-120 | 6.63 | 300-NPS4 x 12 [SA182 F316L] |  | 300 | 4 | 12 | SA182 F316L | 4 | 5.75 | 0.875 | 300 | 10 | 1.25 | 6.1875 | 0.75 | 8 | 0.875 | 7.875 | 45 | 54 | LONG FLANGE, 4-300RFLWN | S | 0 | AXC Materials:SA182 F316L | Red | 255 | [SA182 F316L]
P36 SCH-10 [SA106 GR.C] | 36 | 10 | SA106 GR.C |  | 36 | 35.376 | 0.312 |  | 10 |  | SA106 GR.C | [9 empty] | P36 SCH-10 [SA106 GR.C] | 36 | 10 | SA106 GR.C |  | 36 | 35.376 | 0.312 |  | 10 |  | SA106 GR.C | [51 empty] | WNeck Flange 900-NPS8 SCH-140 | 6.63 | 300-NPS5 x 12 [SA182 F316L] |  | 300 | 5 | 12 | SA182 F316L | 5 | 7 | 1 | 300 | 11 | 1.375 | 7.3125 | 0.75 | 8 | 0.875 | 9.25 | 45 | 86 | LONG FLANGE, 5-300RFLWN | S | 0 | AXC Materials:SA182 F316L | Orange | 33023 | [SA182 F316L]
P36 SCH-20 [SA106 GR.C] | 36 | 20 | SA106 GR.C |  | 36 | 35 | 0.5 |  | 20 |  | SA106 GR.C | [9 empty] | P36 SCH-20 [SA106 GR.C] | 36 | 20 | SA106 GR.C |  | 36 | 35 | 0.5 |  | 20 |  | SA106 GR.C | [51 empty] | WNeck Flange 900-NPS8 SCH-160 | 6.63 | 300-NPS6 x 12 [SA182 F316L] |  | 300 | 6 | 12 | SA182 F316L | 6 | 8.125 | 1.0625 | 300 | 12.5 | 1.4375 | 8.5 | 0.75 | 12 | 0.875 | 10.625 | 30 | 108 | LONG FLANGE, 6-300RFLWN | S | 0 | AXC Materials:SA182 F316L | Brown | 1262987 | [SA182 F316L]
P36 SCH-30 [SA106 GR.C] | 36 | 30 | SA106 GR.C |  | 36 | 34.75 | 0.625 |  | 30 |  | SA106 GR.C | [9 empty] | P36 SCH-30 [SA106 GR.C] | 36 | 30 | SA106 GR.C |  | 36 | 34.75 | 0.625 |  | 30 |  | SA106 GR.C | [51 empty] | WNeck Flange 900-NPS8 SCH-20 | 6.63 | 300-NPS8 x 12 [SA182 F316L] |  | 300 | 8 | 12 | SA182 F316L | 8 | 10.25 | 1.125 | 300 | 15 | 1.625 | 10.625 | 0.875 | 12 | 1 | 13 | 30 | 150 | LONG FLANGE, 8-300RFLWN | S | 0 | AXC Materials:SA182 F316L | Yellow | 65535 | [SA182 F316L]
P36 SCH-40 [SA106 GR.C] | 36 | 40 | SA106 GR.C |  | 36 | 34.5 | 0.75 |  | 40 |  | SA106 GR.C | [9 empty] | P36 SCH-40 [SA106 GR.C] | 36 | 40 | SA106 GR.C |  | 36 | 34.5 | 0.75 |  | 40 |  | SA106 GR.C | [51 empty] | WNeck Flange 900-NPS8 SCH-30 | 6.63 | 300-NPS10 x 12 [SA182 F316L] |  | 300 | 10 | 12 | SA182 F316L | 10 | 12.625 | 1.3125 | 300 | 17.5 | 1.875 | 12.75 | 1 | 16 | 1.125 | 15.25 | 22.5 | 218 | LONG FLANGE, 10-300RFLWN | S | 0 | AXC Materials:SA182 F316L | Green | 65280 | [SA182 F316L]
P36 SCH-STD [SA106 GR.C] | 36 | STD | SA106 GR.C |  | 36 | 35.25 | 0.375 | STD | 1 |  | SA106 GR.C | [9 empty] | P36 SCH-STD [SA106 GR.C] | 36 | STD | SA106 GR.C |  | 36 | 35.25 | 0.375 | STD | 1 |  | SA106 GR.C | [51 empty] | WNeck Flange 900-NPS8 SCH-40 | 6.63 | 300-NPS12 x 12 [SA182 F316L] |  | 300 | 12 | 12 | SA182 F316L | 12 | 14.75 | 1.375 | 300 | 20.5 | 2 | 15 | 1.125 | 16 | 1.25 | 17.75 | 22.5 | 289 | LONG FLANGE, 12-300RFLWN | S | 0 | AXC Materials:SA182 F316L | Dark Green | 12800 | [SA182 F316L]
P36 SCH-XH [SA106 GR.C] | 36 | XH | SA106 GR.C |  | 36 | 35 | 0.5 | XH | 2 |  | SA106 GR.C | [9 empty] | P36 SCH-XH [SA106 GR.C] | 36 | XH | SA106 GR.C |  | 36 | 35 | 0.5 | XH | 2 |  | SA106 GR.C | [51 empty] | WNeck Flange 900-NPS8 SCH-60 | 6.63 | 300-NPS14 x 12 [SA182 F316L] |  | 300 | 14 | 12 | SA182 F316L | 14 | 16.75 | 1.375 | 300 | 23 | 2.125 | 16.25 | 1.125 | 20 | 1.25 | 20.25 | 18 | 342 | LONG FLANGE, 14-300RFLWN | S | 0 | AXC Materials:SA182 F316L | Blue | 16711680 | [SA182 F316L]
P42 SCH-30 [SA106 GR.C] | 42 | 30 | SA106 GR.C |  | 42 | 41.25 | 0.375 |  | 30 |  | SA106 GR.C | [9 empty] | P42 SCH-30 [SA106 GR.C] | 42 | 30 | SA106 GR.C |  | 42 | 41.25 | 0.375 |  | 30 |  | SA106 GR.C | [51 empty] | WNeck Flange 900-NPS8 SCH-80 | 6.63 | 300-NPS16 x 12 [SA182 F316L] |  | 300 | 16 | 12 | SA182 F316L | 16 | 19 | 1.5 | 300 | 25.5 | 2.25 | 18.5 | 1.25 | 20 | 1.375 | 22.5 | 18 | 426 | LONG FLANGE, 16-300RFLWN | S | 0 | AXC Materials:SA182 F316L | Light Blue | 16776960 | [SA182 F316L]
P42 SCH-60 [SA106 GR.C] | 42 | 60 | SA106 GR.C |  | 42 | 41 | 0.5 |  | 60 |  | SA106 GR.C | [9 empty] | P42 SCH-60 [SA106 GR.C] | 42 | 60 | SA106 GR.C |  | 42 | 41 | 0.5 |  | 60 |  | SA106 GR.C | [51 empty] | WNeck Flange 900-NPS8 SCH-STD | 6.63 | 300-NPS18 x 12 [SA182 F316L] |  | 300 | 18 | 12 | SA182 F316L | 18 | 21 | 1.5 | 300 | 28 | 2.375 | 21 | 1.25 | 24 | 1.375 | 24.75 | 15 | 493 | LONG FLANGE, 18-300RFLWN | S | 0 | AXC Materials:SA182 F316L | Purple | 16711935 | [SA182 F316L]
P42 SCH-STD [SA106 GR.C] | 42 | STD | SA106 GR.C |  | 42 | 41.25 | 0.375 | STD | 1 |  | SA106 GR.C | [9 empty] | P42 SCH-STD [SA106 GR.C] | 42 | STD | SA106 GR.C |  | 42 | 41.25 | 0.375 | STD | 1 |  | SA106 GR.C | [51 empty] | WNeck Flange 900-NPS8 SCH-XH | 6.63 | 300-NPS20 x 12 [SA182 F316L] |  | 300 | 20 | 12 | SA182 F316L | 20 | 23.125 | 1.5625 | 300 | 30.5 | 2.5 | 23 | 1.25 | 24 | 1.375 | 27 | 15 | 575 | LONG FLANGE, 20-300RFLWN | S | 0 | AXC Materials:SA182 F316L | Light Purple | 16744703 | [SA182 F316L]
P42 SCH-XH [SA106 GR.C] | 42 | XH | SA106 GR.C |  | 42 | 41 | 0.5 | XH | 2 |  | SA106 GR.C | [9 empty] | P42 SCH-XH [SA106 GR.C] | 42 | XH | SA106 GR.C |  | 42 | 41 | 0.5 | XH | 2 |  | SA106 GR.C | [51 empty] | WNeck Flange 900-NPS8 SCH-XXH | 6.63 | 300-NPS24 x 12 [SA182 F316L] |  | 300 | 24 | 12 | SA182 F316L | 24 | 27.625 | 1.8125 | 300 | 36 | 2.75 | 27.25 | 1.5 | 24 | 1.625 | 32 | 15 | 823 | LONG FLANGE, 24-300RFLWN | S | 0 | AXC Materials:SA182 F316L | White | 16777215 | [SA182 F316L]
P48 SCH-30 [SA106 GR.C] | 48 | 30 | SA106 GR.C |  | 48 | 47.25 | 0.375 |  | 30 |  | SA106 GR.C | [9 empty] | P48 SCH-30 [SA106 GR.C] | 48 | 30 | SA106 GR.C |  | 48 | 47.25 | 0.375 |  | 30 |  | SA106 GR.C | [51 empty] | WNeck Flange 900-NPS10 SCH-10 | 7.5 | 400-NPS1 x 9 [SA182 F316L] |  | 400 | 1 | 9 | SA182 F316L | 1 | 2.125 | 0.5625 | 400 | 4.875 | 0.6875 | 2 | 0.625 | 4 | 0.75 | 3.5 | 90 | 11 | LONG FLANGE, 1-400RFLWN | S | 0 | AXC Materials:SA182 F316L | Green | 65280 | [SA182 F316L]
P48 SCH-60 [SA106 GR.C] | 48 | 60 | SA106 GR.C |  | 48 | 47 | 0.5 |  | 60 |  | SA106 GR.C | [9 empty] | P48 SCH-60 [SA106 GR.C] | 48 | 60 | SA106 GR.C |  | 48 | 47 | 0.5 |  | 60 |  | SA106 GR.C | [51 empty] | WNeck Flange 900-NPS10 SCH-100 | 7.5 | 400-NPS1.25 x 9 [SA182 F316L] |  | 400 | 1.25 | 9 | SA182 F316L | 1.25 | 2.5 | 0.625 | 400 | 5.25 | 0.8125 | 2.5 | 0.625 | 4 | 0.75 | 3.875 | 90 | 14 | LONG FLANGE, 1.25-400RFLWN | S | 0 | AXC Materials:SA182 F316L | Dark Green | 12800 | [SA182 F316L]
P48 SCH-STD [SA106 GR.C] | 48 | STD | SA106 GR.C |  | 48 | 47.25 | 0.375 | STD | 1 |  | SA106 GR.C | [9 empty] | P48 SCH-STD [SA106 GR.C] | 48 | STD | SA106 GR.C |  | 48 | 47.25 | 0.375 | STD | 1 |  | SA106 GR.C | [51 empty] | WNeck Flange 900-NPS10 SCH-120 | 7.5 | 400-NPS1.5 x 9 [SA182 F316L] |  | 400 | 1.5 | 9 | SA182 F316L | 1.5 | 2.75 | 0.625 | 400 | 6.125 | 0.875 | 2.875 | 0.75 | 4 | 0.875 | 4.5 | 90 | 17 | LONG FLANGE, 1.5-400RFLWN | S | 0 | AXC Materials:SA182 F316L | Light Green | 11861940 | [SA182 F316L]
P48 SCH-XH [SA106 GR.C] | 48 | XH | SA106 GR.C |  | 48 | 47 | 0.5 | XH | 2 |  | SA106 GR.C | [9 empty] | P48 SCH-XH [SA106 GR.C] | 48 | XH | SA106 GR.C |  | 48 | 47 | 0.5 | XH | 2 |  | SA106 GR.C | [51 empty] | WNeck Flange 900-NPS10 SCH-140 | 7.5 | 400-NPS2 x 9 [SA182 F316L] |  | 400 | 2 | 9 | SA182 F316L | 2 | 3.25 | 0.625 | 400 | 6.5 | 1 | 3.625 | 0.625 | 8 | 0.75 | 5 | 45 | 21 | LONG FLANGE, 2-400RFLWN | S | 0 | AXC Materials:SA182 F316L | Brown | 1262987 | [SA182 F316L]
SA182 F316L | 0.125 | 5 | SA182 F316L |  | 0.405 | 0.335 | 0.035 |  | 5 | [11 empty] | SA182 F316L | 0.125 | 5 | SA182 F316L |  | 0.405 | 0.335 | 0.035 |  | 5 | [53 empty] | WNeck Flange 900-NPS10 SCH-160 | 7.5 | 400-NPS2.5 x 9 [SA182 F316L] |  | 400 | 2.5 | 9 | SA182 F316L | 2.5 | 3.9375 | 0.71875 | 400 | 7.5 | 1.125 | 4.125 | 0.75 | 8 | 0.875 | 5.875 | 45 | 29 | LONG FLANGE, 2.5-400RFLWN | S | 0 | AXC Materials:SA182 F316L | Light Brown | 7448044 | [SA182 F316L]
P0.125 SCH-5 [SA182 F316L] | 0.125 | 5 | SA182 F316L |  | 0.405 | 0.335 | 0.035 |  | 5 |  | SA182 F316L | [9 empty] | P0.125 SCH-5 [SA182 F316L] | 0.125 | 5 | SA182 F316L |  | 0.405 | 0.335 | 0.035 |  | 5 |  | SA182 F316L | [51 empty] | WNeck Flange 900-NPS10 SCH-20 | 7.5 | 400-NPS3 x 9 [SA182 F316L] |  | 400 | 3 | 9 | SA182 F316L | 3 | 4.625 | 0.8125 | 400 | 8.25 | 1.25 | 5 | 0.75 | 8 | 0.875 | 6.625 | 45 | 38 | LONG FLANGE, 3-400RFLWN | S | 0 | AXC Materials:SA182 F316L | White | 16777215 | [SA182 F316L]
P0.125 SCH-10 [SA182 F316L] | 0.125 | 10 | SA182 F316L |  | 0.405 | 0.307 | 0.049 |  | 10 |  | SA182 F316L | [9 empty] | P0.125 SCH-10 [SA182 F316L] | 0.125 | 10 | SA182 F316L |  | 0.405 | 0.307 | 0.049 |  | 10 |  | SA182 F316L | [51 empty] | WNeck Flange 900-NPS10 SCH-30 | 7.5 | 400-NPS3.5 x 9 [SA182 F316L] |  | 400 | 3.5 | 9 | SA182 F316L | 3.5 | 5.25 | 0.875 | 400 | 9 | 1.375 | 5.5 | 0.875 | 8 | 1 | 7.25 | 45 | 48 | LONG FLANGE, 3.5-400RFLWN | S | 0 | AXC Materials:SA182 F316L | Grey | 12632256 | [SA182 F316L]
P0.125 SCH-40 [SA182 F316L] | 0.125 | 40 | SA182 F316L |  | 0.405 | 0.269 | 0.068 |  | 40 |  | SA182 F316L | [9 empty] | P0.125 SCH-40 [SA182 F316L] | 0.125 | 40 | SA182 F316L |  | 0.405 | 0.269 | 0.068 |  | 40 |  | SA182 F316L | [51 empty] | WNeck Flange 900-NPS10 SCH-40 | 7.5 | 400-NPS4 x 12 [SA182 F316L] |  | 400 | 4 | 12 | SA182 F316L | 4 | 5.75 | 0.875 | 400 | 10 | 1.375 | 6.1875 | 0.875 | 8 | 1 | 7.875 | 45 | 67 | LONG FLANGE, 4-400RFLWN | S | 0 | AXC Materials:SA182 F316L | Red | 255 | [SA182 F316L]
P0.125 SCH-STD [SA182 F316L] | 0.125 | STD | SA182 F316L |  | 0.405 | 0.269 | 0.068 | STD | 1 |  | SA182 F316L | [9 empty] | P0.125 SCH-STD [SA182 F316L] | 0.125 | STD | SA182 F316L |  | 0.405 | 0.269 | 0.068 | STD | 1 |  | SA182 F316L | [51 empty] | WNeck Flange 900-NPS10 SCH-60 | 7.5 | 400-NPS5 x 12 [SA182 F316L] |  | 400 | 5 | 12 | SA182 F316L | 5 | 7 | 1 | 400 | 11 | 1.5 | 7.3125 | 0.875 | 8 | 1 | 9.25 | 45 | 90 | LONG FLANGE, 5-400RFLWN | S | 0 | AXC Materials:SA182 F316L | Orange | 33023 | [SA182 F316L]
P0.125 SCH-80 [SA182 F316L] | 0.125 | 80 | SA182 F316L |  | 0.405 | 0.215 | 0.095 |  | 80 |  | SA182 F316L | [9 empty] | P0.125 SCH-80 [SA182 F316L] | 0.125 | 80 | SA182 F316L |  | 0.405 | 0.215 | 0.095 |  | 80 |  | SA182 F316L | [51 empty] | WNeck Flange 900-NPS10 SCH-80 | 7.5 | 400-NPS6 x 12 [SA182 F316L] |  | 400 | 6 | 12 | SA182 F316L | 6 | 8.125 | 1.0625 | 400 | 12.5 | 1.625 | 8.5 | 0.875 | 12 | 1 | 10.625 | 30 | 115 | LONG FLANGE, 6-400RFLWN | S | 0 | AXC Materials:SA182 F316L | Brown | 1262987 | [SA182 F316L]
P0.125 SCH-XH [SA182 F316L] | 0.125 | XH | SA182 F316L |  | 0.405 | 0.215 | 0.095 | XH | 2 |  | SA182 F316L | [9 empty] | P0.125 SCH-XH [SA182 F316L] | 0.125 | XH | SA182 F316L |  | 0.405 | 0.215 | 0.095 | XH | 2 |  | SA182 F316L | [51 empty] | WNeck Flange 900-NPS10 SCH-STD | 7.5 | 400-NPS8 x 12 [SA182 F316L] |  | 400 | 8 | 12 | SA182 F316L | 8 | 10.25 | 1.125 | 400 | 15 | 1.875 | 10.625 | 1 | 12 | 1.125 | 13 | 30 | 140 | LONG FLANGE, 8-400RFLWN | S | 0 | AXC Materials:SA182 F316L | Yellow | 65535 | [SA182 F316L]
P0.25 SCH-5 [SA182 F316L] | 0.25 | 5 | SA182 F316L |  | 0.54 | 0.442 | 0.049 |  | 5 |  | SA182 F316L | [9 empty] | P0.25 SCH-5 [SA182 F316L] | 0.25 | 5 | SA182 F316L |  | 0.54 | 0.442 | 0.049 |  | 5 |  | SA182 F316L | [51 empty] | WNeck Flange 900-NPS10 SCH-XH | 7.5 | 400-NPS10 x 12 [SA182 F316L] |  | 400 | 10 | 12 | SA182 F316L | 10 | 12.625 | 1.3125 | 400 | 17.5 | 2.125 | 12.75 | 1.125 | 16 | 1.25 | 15.25 | 22.5 | 230 | LONG FLANGE, 10-400RFLWN | S | 0 | AXC Materials:SA182 F316L | Green | 65280 | [SA182 F316L]
P0.25 SCH-10 [SA182 F316L] | 0.25 | 10 | SA182 F316L |  | 0.54 | 0.41 | 0.065 |  | 10 |  | SA182 F316L | [9 empty] | P0.25 SCH-10 [SA182 F316L] | 0.25 | 10 | SA182 F316L |  | 0.54 | 0.41 | 0.065 |  | 10 |  | SA182 F316L | [51 empty] | WNeck Flange 900-NPS10 SCH-XXH | 7.5 | 400-NPS12 x 12 [SA182 F316L] |  | 400 | 12 | 12 | SA182 F316L | 12 | 14.75 | 1.375 | 400 | 20.5 | 2.25 | 15 | 1.25 | 16 | 1.375 | 17.75 | 22.5 | 301 | LONG FLANGE, 12-400RFLWN | S | 0 | AXC Materials:SA182 F316L | Dark Green | 12800 | [SA182 F316L]
P0.25 SCH-40 [SA182 F316L] | 0.25 | 40 | SA182 F316L |  | 0.54 | 0.364 | 0.088 |  | 40 |  | SA182 F316L | [9 empty] | P0.25 SCH-40 [SA182 F316L] | 0.25 | 40 | SA182 F316L |  | 0.54 | 0.364 | 0.088 |  | 40 |  | SA182 F316L | [51 empty] | WNeck Flange 900-NPS12 SCH-10 | 8.13 | 400-NPS14 x 12 [SA182 F316L] |  | 400 | 14 | 12 | SA182 F316L | 14 | 16.75 | 1.375 | 400 | 23 | 2.375 | 16.25 | 1.25 | 20 | 1.375 | 20.25 | 18 | 336 | LONG FLANGE, 14-400RFLWN | S | 0 | AXC Materials:SA182 F316L | Blue | 16711680 | [SA182 F316L]
P0.25 SCH-STD [SA182 F316L] | 0.25 | STD | SA182 F316L |  | 0.54 | 0.364 | 0.088 | STD | 1 |  | SA182 F316L | [9 empty] | P0.25 SCH-STD [SA182 F316L] | 0.25 | STD | SA182 F316L |  | 0.54 | 0.364 | 0.088 | STD | 1 |  | SA182 F316L | [51 empty] | WNeck Flange 900-NPS12 SCH-100 | 8.13 | 400-NPS14 x 14 [SA182 F316L] |  | 400 | 14 | 14 | SA182 F316L | 14 | 16.75 | 1.375 | 400 | 23 | 2.375 | 16.25 | 1.25 | 20 | 1.375 | 20.25 | 18 | ?? | LONG FLANGE, 14-400RFLWN | S | 0 | AXC Materials:SA182 F316L | Blue | 16711680 | [SA182 F316L]
P0.25 SCH-80 [SA182 F316L] | 0.25 | 80 | SA182 F316L |  | 0.54 | 0.302 | 0.119 |  | 80 |  | SA182 F316L | [9 empty] | P0.25 SCH-80 [SA182 F316L] | 0.25 | 80 | SA182 F316L |  | 0.54 | 0.302 | 0.119 |  | 80 |  | SA182 F316L | [51 empty] | WNeck Flange 900-NPS12 SCH-120 | 8.13 | 400-NPS14 x 16 [SA182 F316L] |  | 400 | 14 | 16 | SA182 F316L | 14 | 16.75 | 1.375 | 400 | 23 | 2.375 | 16.25 | 1.25 | 20 | 1.375 | 20.25 | 18 | ?? | LONG FLANGE, 14-400RFLWN | S | 0 | AXC Materials:SA182 F316L | Blue | 16711680 | [SA182 F316L]
P0.25 SCH-XH [SA182 F316L] | 0.25 | XH | SA182 F316L |  | 0.54 | 0.302 | 0.119 | XH | 2 |  | SA182 F316L | [9 empty] | P0.25 SCH-XH [SA182 F316L] | 0.25 | XH | SA182 F316L |  | 0.54 | 0.302 | 0.119 | XH | 2 |  | SA182 F316L | [51 empty] | WNeck Flange 900-NPS12 SCH-140 | 8.13 | 400-NPS14 x 18 [SA182 F316L] |  | 400 | 14 | 18 | SA182 F316L | 14 | 16.75 | 1.375 | 400 | 23 | 2.375 | 16.25 | 1.25 | 20 | 1.375 | 20.25 | 18 | ?? | LONG FLANGE, 14-400RFLWN | S | 0 | AXC Materials:SA182 F316L | Blue | 16711680 | [SA182 F316L]
P0.375 SCH-5 [SA182 F316L] | 0.375 | 5 | SA182 F316L |  | 0.675 | 0.577 | 0.049 |  | 5 |  | SA182 F316L | [9 empty] | P0.375 SCH-5 [SA182 F316L] | 0.375 | 5 | SA182 F316L |  | 0.675 | 0.577 | 0.049 |  | 5 |  | SA182 F316L | [51 empty] | WNeck Flange 900-NPS12 SCH-160 | 8.13 | 400-NPS14 x 20 [SA182 F316L] |  | 400 | 14 | 20 | SA182 F316L | 14 | 16.75 | 1.375 | 400 | 23 | 2.375 | 16.25 | 1.25 | 20 | 1.375 | 20.25 | 18 | ?? | LONG FLANGE, 14-400RFLWN | S | 0 | AXC Materials:SA182 F316L | Blue | 16711680 | [SA182 F316L]
P0.375 SCH-10 [SA182 F316L] | 0.375 | 10 | SA182 F316L |  | 0.675 | 0.545 | 0.065 |  | 10 |  | SA182 F316L | [9 empty] | P0.375 SCH-10 [SA182 F316L] | 0.375 | 10 | SA182 F316L |  | 0.675 | 0.545 | 0.065 |  | 10 |  | SA182 F316L | [51 empty] | WNeck Flange 900-NPS12 SCH-20 | 8.13 | 400-NPS16 x 12 [SA182 F316L] |  | 400 | 16 | 12 | SA182 F316L | 16 | 19 | 1.5 | 400 | 25.5 | 2.5 | 18.5 | 1.375 | 20 | 1.5 | 22.5 | 18 | 416 | LONG FLANGE, 16-400RFLWN | S | 0 | AXC Materials:SA182 F316L | Light Blue | 16776960 | [SA182 F316L]
P0.375 SCH-40 [SA182 F316L] | 0.375 | 40 | SA182 F316L |  | 0.675 | 0.493 | 0.091 |  | 40 |  | SA182 F316L | [9 empty] | P0.375 SCH-40 [SA182 F316L] | 0.375 | 40 | SA182 F316L |  | 0.675 | 0.493 | 0.091 |  | 40 |  | SA182 F316L | [51 empty] | WNeck Flange 900-NPS12 SCH-30 | 8.13 | 400-NPS16 x 14 [SA182 F316L] |  | 400 | 16 | 14 | SA182 F316L | 16 | 19 | 1.5 | 400 | 25.5 | 2.5 | 18.5 | 1.375 | 20 | 1.5 | 22.5 | 18 | ?? | LONG FLANGE, 16-400RFLWN | S | 0 | AXC Materials:SA182 F316L | Light Blue | 16776960 | [SA182 F316L]
P0.375 SCH-STD [SA182 F316L] | 0.375 | STD | SA182 F316L |  | 0.675 | 0.493 | 0.091 | STD | 1 |  | SA182 F316L | [9 empty] | P0.375 SCH-STD [SA182 F316L] | 0.375 | STD | SA182 F316L |  | 0.675 | 0.493 | 0.091 | STD | 1 |  | SA182 F316L | [51 empty] | WNeck Flange 900-NPS12 SCH-40 | 8.13 | 400-NPS16 x 16 [SA182 F316L] |  | 400 | 16 | 16 | SA182 F316L | 16 | 19 | 1.5 | 400 | 25.5 | 2.5 | 18.5 | 1.375 | 20 | 1.5 | 22.5 | 18 | ?? | LONG FLANGE, 16-400RFLWN | S | 0 | AXC Materials:SA182 F316L | Light Blue | 16776960 | [SA182 F316L]
P0.375 SCH-80 [SA182 F316L] | 0.375 | 80 | SA182 F316L |  | 0.675 | 0.423 | 0.126 |  | 80 |  | SA182 F316L | [9 empty] | P0.375 SCH-80 [SA182 F316L] | 0.375 | 80 | SA182 F316L |  | 0.675 | 0.423 | 0.126 |  | 80 |  | SA182 F316L | [51 empty] | WNeck Flange 900-NPS12 SCH-60 | 8.13 | 400-NPS16 x 18 [SA182 F316L] |  | 400 | 16 | 18 | SA182 F316L | 16 | 19 | 1.5 | 400 | 25.5 | 2.5 | 18.5 | 1.375 | 20 | 1.5 | 22.5 | 18 | ?? | LONG FLANGE, 16-400RFLWN | S | 0 | AXC Materials:SA182 F316L | Light Blue | 16776960 | [SA182 F316L]
P0.375 SCH-XH [SA182 F316L] | 0.375 | XH | SA182 F316L |  | 0.675 | 0.423 | 0.126 | XH | 2 |  | SA182 F316L | [9 empty] | P0.375 SCH-XH [SA182 F316L] | 0.375 | XH | SA182 F316L |  | 0.675 | 0.423 | 0.126 | XH | 2 |  | SA182 F316L | [51 empty] | WNeck Flange 900-NPS12 SCH-80 | 8.13 | 400-NPS16 x 20 [SA182 F316L] |  | 400 | 16 | 20 | SA182 F316L | 16 | 19 | 1.5 | 400 | 25.5 | 2.5 | 18.5 | 1.375 | 20 | 1.5 | 22.5 | 18 | ?? | LONG FLANGE, 16-400RFLWN | S | 0 | AXC Materials:SA182 F316L | Light Blue | 16776960 | [SA182 F316L]
P0.5 SCH-5 [SA182 F316L] | 0.5 | 5 | SA182 F316L |  | 0.84 | 0.71 | 0.065 |  | 5 |  | SA182 F316L | [9 empty] | P0.5 SCH-5 [SA182 F316L] | 0.5 | 5 | SA182 F316L |  | 0.84 | 0.71 | 0.065 |  | 5 |  | SA182 F316L | [51 empty] | WNeck Flange 900-NPS12 SCH-STD | 8.13 | 400-NPS18 x 12 [SA182 F316L] |  | 400 | 18 | 12 | SA182 F316L | 18 | 21 | 1.5 | 400 | 28 | 2.625 | 21 | 1.375 | 24 | 1.5 | 24.75 | 15 | 481 | LONG FLANGE, 18-400RFLWN | S | 0 | AXC Materials:SA182 F316L | Purple | 16711935 | [SA182 F316L]
P0.5 SCH-10 [SA182 F316L] | 0.5 | 10 | SA182 F316L |  | 0.84 | 0.674 | 0.083 |  | 10 |  | SA182 F316L | [9 empty] | P0.5 SCH-10 [SA182 F316L] | 0.5 | 10 | SA182 F316L |  | 0.84 | 0.674 | 0.083 |  | 10 |  | SA182 F316L | [51 empty] | WNeck Flange 900-NPS12 SCH-XH | 8.13 | 400-NPS18 x 14 [SA182 F316L] |  | 400 | 18 | 14 | SA182 F316L | 18 | 21 | 1.5 | 400 | 28 | 2.625 | 21 | 1.375 | 24 | 1.5 | 24.75 | 15 | ?? | LONG FLANGE, 18-400RFLWN | S | 0 | AXC Materials:SA182 F316L | Purple | 16711935 | [SA182 F316L]
P0.5 SCH-40 [SA182 F316L] | 0.5 | 40 | SA182 F316L |  | 0.84 | 0.622 | 0.109 |  | 40 |  | SA182 F316L | [9 empty] | P0.5 SCH-40 [SA182 F316L] | 0.5 | 40 | SA182 F316L |  | 0.84 | 0.622 | 0.109 |  | 40 |  | SA182 F316L | [51 empty] | WNeck Flange 900-NPS12 SCH-XXH | 8.13 | 400-NPS18 x 16 [SA182 F316L] |  | 400 | 18 | 16 | SA182 F316L | 18 | 21 | 1.5 | 400 | 28 | 2.625 | 21 | 1.375 | 24 | 1.5 | 24.75 | 15 | ?? | LONG FLANGE, 18-400RFLWN | S | 0 | AXC Materials:SA182 F316L | Purple | 16711935 | [SA182 F316L]
P0.5 SCH-STD [SA182 F316L] | 0.5 | STD | SA182 F316L |  | 0.84 | 0.622 | 0.109 | STD | 1 |  | SA182 F316L | [9 empty] | P0.5 SCH-STD [SA182 F316L] | 0.5 | STD | SA182 F316L |  | 0.84 | 0.622 | 0.109 | STD | 1 |  | SA182 F316L | [51 empty] | WNeck Flange 900-NPS14 SCH-10 | 8.63 | 400-NPS18 x 18 [SA182 F316L] |  | 400 | 18 | 18 | SA182 F316L | 18 | 21 | 1.5 | 400 | 28 | 2.625 | 21 | 1.375 | 24 | 1.5 | 24.75 | 15 | ?? | LONG FLANGE, 18-400RFLWN | S | 0 | AXC Materials:SA182 F316L | Purple | 16711935 | [SA182 F316L]
P0.5 SCH-80 [SA182 F316L] | 0.5 | 80 | SA182 F316L |  | 0.84 | 0.546 | 0.147 |  | 80 |  | SA182 F316L | [9 empty] | P0.5 SCH-80 [SA182 F316L] | 0.5 | 80 | SA182 F316L |  | 0.84 | 0.546 | 0.147 |  | 80 |  | SA182 F316L | [51 empty] | WNeck Flange 900-NPS14 SCH-100 | 8.63 | 400-NPS18 x 20 [SA182 F316L] |  | 400 | 18 | 20 | SA182 F316L | 18 | 21 | 1.5 | 400 | 28 | 2.625 | 21 | 1.375 | 24 | 1.5 | 24.75 | 15 | ?? | LONG FLANGE, 18-400RFLWN | S | 0 | AXC Materials:SA182 F316L | Purple | 16711935 | [SA182 F316L]
P0.5 SCH-160 [SA182 F316L] | 0.5 | 160 | SA182 F316L |  | 0.84 | 0.466 | 0.187 |  | 160 |  | SA182 F316L | [9 empty] | P0.5 SCH-160 [SA182 F316L] | 0.5 | 160 | SA182 F316L |  | 0.84 | 0.466 | 0.187 |  | 160 |  | SA182 F316L | [51 empty] | WNeck Flange 900-NPS14 SCH-120 | 8.63 | 400-NPS20 x 12 [SA182 F316L] |  | 400 | 20 | 12 | SA182 F316L | 20 | 23.125 | 1.5625 | 400 | 30.5 | 2.75 | 23 | 1.5 | 24 | 1.625 | 27 | 15 | 563 | LONG FLANGE, 20-400RFLWN | S | 0 | AXC Materials:SA182 F316L | Light Purple | 16744703 | [SA182 F316L]
P0.5 SCH-XH [SA182 F316L] | 0.5 | XH | SA182 F316L |  | 0.84 | 0.546 | 0.147 | XH | 2 |  | SA182 F316L | [9 empty] | P0.5 SCH-XH [SA182 F316L] | 0.5 | XH | SA182 F316L |  | 0.84 | 0.546 | 0.147 | XH | 2 |  | SA182 F316L | [51 empty] | WNeck Flange 900-NPS14 SCH-140 | 8.63 | 400-NPS20 x 14 [SA182 F316L] |  | 400 | 20 | 14 | SA182 F316L | 20 | 23.125 | 1.5625 | 400 | 30.5 | 2.75 | 23 | 1.5 | 24 | 1.625 | 27 | 15 | ?? | LONG FLANGE, 20-400RFLWN | S | 0 | AXC Materials:SA182 F316L | Light Purple | 16744703 | [SA182 F316L]
P0.5 SCH-XXH [SA182 F316L] | 0.5 | XXH | SA182 F316L |  | 0.84 | 0.252 | 0.294 | XXH | 4 |  | SA182 F316L | [9 empty] | P0.5 SCH-XXH [SA182 F316L] | 0.5 | XXH | SA182 F316L |  | 0.84 | 0.252 | 0.294 | XXH | 4 |  | SA182 F316L | [51 empty] | WNeck Flange 900-NPS14 SCH-160 | 8.63 | 400-NPS20 x 16 [SA182 F316L] |  | 400 | 20 | 16 | SA182 F316L | 20 | 23.125 | 1.5625 | 400 | 30.5 | 2.75 | 23 | 1.5 | 24 | 1.625 | 27 | 15 | ?? | LONG FLANGE, 20-400RFLWN | S | 0 | AXC Materials:SA182 F316L | Light Purple | 16744703 | [SA182 F316L]
P0.75 SCH-5 [SA182 F316L] | 0.75 | 5 | SA182 F316L |  | 1.05 | 0.92 | 0.065 |  | 5 |  | SA182 F316L | [9 empty] | P0.75 SCH-5 [SA182 F316L] | 0.75 | 5 | SA182 F316L |  | 1.05 | 0.92 | 0.065 |  | 5 |  | SA182 F316L | [51 empty] | WNeck Flange 900-NPS14 SCH-20 | 8.63 | 400-NPS20 x 18 [SA182 F316L] |  | 400 | 20 | 18 | SA182 F316L | 20 | 23.125 | 1.5625 | 400 | 30.5 | 2.75 | 23 | 1.5 | 24 | 1.625 | 27 | 15 | ?? | LONG FLANGE, 20-400RFLWN | S | 0 | AXC Materials:SA182 F316L | Light Purple | 16744703 | [SA182 F316L]
P0.75 SCH-10 [SA182 F316L] | 0.75 | 10 | SA182 F316L |  | 1.05 | 0.884 | 0.083 |  | 10 |  | SA182 F316L | [9 empty] | P0.75 SCH-10 [SA182 F316L] | 0.75 | 10 | SA182 F316L |  | 1.05 | 0.884 | 0.083 |  | 10 |  | SA182 F316L | [51 empty] | WNeck Flange 900-NPS14 SCH-30 | 8.63 | 400-NPS20 x 20 [SA182 F316L] |  | 400 | 20 | 20 | SA182 F316L | 20 | 23.125 | 1.5625 | 400 | 30.5 | 2.75 | 23 | 1.5 | 24 | 1.625 | 27 | 15 | ?? | LONG FLANGE, 20-400RFLWN | S | 0 | AXC Materials:SA182 F316L | Light Purple | 16744703 | [SA182 F316L]
P0.75 SCH-40 [SA182 F316L] | 0.75 | 40 | SA182 F316L |  | 1.05 | 0.824 | 0.113 |  | 40 |  | SA182 F316L | [9 empty] | P0.75 SCH-40 [SA182 F316L] | 0.75 | 40 | SA182 F316L |  | 1.05 | 0.824 | 0.113 |  | 40 |  | SA182 F316L | [51 empty] | WNeck Flange 900-NPS14 SCH-40 | 8.63 | 400-NPS24 x 12 [SA182 F316L] |  | 400 | 24 | 12 | SA182 F316L | 24 | 27.625 | 1.8125 | 400 | 36 | 3 | 27.25 | 1.75 | 24 | 1.875 | 32 | 15 | 799 | LONG FLANGE, 24-400RFLWN | S | 0 | AXC Materials:SA182 F316L | White | 16777215 | [SA182 F316L]
P0.75 SCH-STD [SA182 F316L] | 0.75 | STD | SA182 F316L |  | 1.05 | 0.824 | 0.113 | STD | 1 |  | SA182 F316L | [9 empty] | P0.75 SCH-STD [SA182 F316L] | 0.75 | STD | SA182 F316L |  | 1.05 | 0.824 | 0.113 | STD | 1 |  | SA182 F316L | [51 empty] | WNeck Flange 900-NPS14 SCH-60 | 8.63 | 400-NPS24 x 14 [SA182 F316L] |  | 400 | 24 | 14 | SA182 F316L | 24 | 27.625 | 1.8125 | 400 | 36 | 3 | 27.25 | 1.75 | 24 | 1.875 | 32 | 15 | ?? | LONG FLANGE, 24-400RFLWN | S | 0 | AXC Materials:SA182 F316L | White | 16777215 | [SA182 F316L]
P0.75 SCH-80 [SA182 F316L] | 0.75 | 80 | SA182 F316L |  | 1.05 | 0.742 | 0.154 |  | 80 |  | SA182 F316L | [9 empty] | P0.75 SCH-80 [SA182 F316L] | 0.75 | 80 | SA182 F316L |  | 1.05 | 0.742 | 0.154 |  | 80 |  | SA182 F316L | [51 empty] | WNeck Flange 900-NPS14 SCH-80 | 8.63 | 400-NPS24 x 16 [SA182 F316L] |  | 400 | 24 | 16 | SA182 F316L | 24 | 27.625 | 1.8125 | 400 | 36 | 3 | 27.25 | 1.75 | 24 | 1.875 | 32 | 15 | ?? | LONG FLANGE, 24-400RFLWN | S | 0 | AXC Materials:SA182 F316L | White | 16777215 | [SA182 F316L]
P0.75 SCH-160 [SA182 F316L] | 0.75 | 160 | SA182 F316L |  | 1.05 | 0.614 | 0.218 |  | 160 |  | SA182 F316L | [9 empty] | P0.75 SCH-160 [SA182 F316L] | 0.75 | 160 | SA182 F316L |  | 1.05 | 0.614 | 0.218 |  | 160 |  | SA182 F316L | [51 empty] | WNeck Flange 900-NPS14 SCH-STD | 8.63 | 400-NPS24 x 18 [SA182 F316L] |  | 400 | 24 | 18 | SA182 F316L | 24 | 27.625 | 1.8125 | 400 | 36 | 3 | 27.25 | 1.75 | 24 | 1.875 | 32 | 15 | ?? | LONG FLANGE, 24-400RFLWN | S | 0 | AXC Materials:SA182 F316L | White | 16777215 | [SA182 F316L]
P0.75 SCH-XH [SA182 F316L] | 0.75 | XH | SA182 F316L |  | 1.05 | 0.742 | 0.154 | XH | 2 |  | SA182 F316L | [9 empty] | P0.75 SCH-XH [SA182 F316L] | 0.75 | XH | SA182 F316L |  | 1.05 | 0.742 | 0.154 | XH | 2 |  | SA182 F316L | [51 empty] | WNeck Flange 900-NPS14 SCH-XH | 8.63 | 400-NPS24 x 20 [SA182 F316L] |  | 400 | 24 | 20 | SA182 F316L | 24 | 27.625 | 1.8125 | 400 | 36 | 3 | 27.25 | 1.75 | 24 | 1.875 | 32 | 15 | ?? | LONG FLANGE, 24-400RFLWN | S | 0 | AXC Materials:SA182 F316L | White | 16777215 | [SA182 F316L]
P0.75 SCH-XXH [SA182 F316L] | 0.75 | XXH | SA182 F316L |  | 1.05 | 0.434 | 0.308 | XXH | 4 |  | SA182 F316L | [9 empty] | P0.75 SCH-XXH [SA182 F316L] | 0.75 | XXH | SA182 F316L |  | 1.05 | 0.434 | 0.308 | XXH | 4 |  | SA182 F316L | [51 empty] | WNeck Flange 900-NPS16 SCH-10 | 8.75 | 600-NPS1 x 9 [SA182 F316L] |  | 600 | 1 | 9 | SA182 F316L | 1 | 2.125 | 0.5625 | 600 | 4.875 | 0.6875 | 2 | 0.625 | 4 | 0.75 | 3.5 | 90 | 11 | LONG FLANGE, 1-600RFLWN | S | 0 | AXC Materials:SA182 F316L | Green | 65280 | [SA182 F316L]
P1 SCH-5 [SA182 F316L] | 1 | 5 | SA182 F316L |  | 1.315 | 1.185 | 0.065 |  | 5 |  | SA182 F316L | [9 empty] | P1 SCH-5 [SA182 F316L] | 1 | 5 | SA182 F316L |  | 1.315 | 1.185 | 0.065 |  | 5 |  | SA182 F316L | [51 empty] | WNeck Flange 900-NPS16 SCH-100 | 8.75 | 600-NPS1.25 x 9 [SA182 F316L] |  | 600 | 1.25 | 9 | SA182 F316L | 1.25 | 2.5 | 0.625 | 600 | 5.25 | 0.8125 | 2.5 | 0.625 | 4 | 0.75 | 3.875 | 90 | 14 | LONG FLANGE, 1.25-600RFLWN | S | 0 | AXC Materials:SA182 F316L | Dark Green | 12800 | [SA182 F316L]
P1 SCH-10 [SA182 F316L] | 1 | 10 | SA182 F316L |  | 1.315 | 1.097 | 0.109 |  | 10 |  | SA182 F316L | [9 empty] | P1 SCH-10 [SA182 F316L] | 1 | 10 | SA182 F316L |  | 1.315 | 1.097 | 0.109 |  | 10 |  | SA182 F316L | [51 empty] | WNeck Flange 900-NPS16 SCH-120 | 8.75 | 600-NPS1.5 x 9 [SA182 F316L] |  | 600 | 1.5 | 9 | SA182 F316L | 1.5 | 2.75 | 0.625 | 600 | 6.125 | 0.875 | 2.875 | 0.75 | 4 | 0.875 | 4.5 | 90 | 17 | LONG FLANGE, 1.5-600RFLWN | S | 0 | AXC Materials:SA182 F316L | Light Green | 11861940 | [SA182 F316L]
P1 SCH-40 [SA182 F316L] | 1 | 40 | SA182 F316L |  | 1.315 | 1.049 | 0.133 |  | 40 |  | SA182 F316L | [9 empty] | P1 SCH-40 [SA182 F316L] | 1 | 40 | SA182 F316L |  | 1.315 | 1.049 | 0.133 |  | 40 |  | SA182 F316L | [51 empty] | WNeck Flange 900-NPS16 SCH-140 | 8.75 | 600-NPS2 x 9 [SA182 F316L] |  | 600 | 2 | 9 | SA182 F316L | 2 | 3.25 | 0.625 | 600 | 6.5 | 1 | 3.625 | 0.625 | 8 | 0.75 | 5 | 45 | 21 | LONG FLANGE, 2-600RFLWN | S | 0 | AXC Materials:SA182 F316L | Brown | 1262987 | [SA182 F316L]
P1 SCH-STD [SA182 F316L] | 1 | STD | SA182 F316L |  | 1.315 | 1.049 | 0.133 | STD | 1 |  | SA182 F316L | [9 empty] | P1 SCH-STD [SA182 F316L] | 1 | STD | SA182 F316L |  | 1.315 | 1.049 | 0.133 | STD | 1 |  | SA182 F316L | [51 empty] | WNeck Flange 900-NPS16 SCH-160 | 8.75 | 600-NPS2.5 x 9 [SA182 F316L] |  | 600 | 2.5 | 9 | SA182 F316L | 2.5 | 3.9375 | 0.71875 | 600 | 7.5 | 1.125 | 4.125 | 0.75 | 8 | 0.875 | 5.875 | 45 | 29 | LONG FLANGE, 2.5-600RFLWN | S | 0 | AXC Materials:SA182 F316L | Light Brown | 7448044 | [SA182 F316L]
P1 SCH-80 [SA182 F316L] | 1 | 80 | SA182 F316L |  | 1.315 | 0.957 | 0.179 |  | 80 |  | SA182 F316L | [9 empty] | P1 SCH-80 [SA182 F316L] | 1 | 80 | SA182 F316L |  | 1.315 | 0.957 | 0.179 |  | 80 |  | SA182 F316L | [51 empty] | WNeck Flange 900-NPS16 SCH-20 | 8.75 | 600-NPS3 x 9 [SA182 F316L] |  | 600 | 3 | 9 | SA182 F316L | 3 | 4.625 | 0.8125 | 600 | 8.25 | 1.25 | 5 | 0.75 | 8 | 0.875 | 6.625 | 45 | 38 | LONG FLANGE, 3-600RFLWN | S | 0 | AXC Materials:SA182 F316L | White | 16777215 | [SA182 F316L]
P1 SCH-160 [SA182 F316L] | 1 | 160 | SA182 F316L |  | 1.315 | 0.815 | 0.25 |  | 160 |  | SA182 F316L | [9 empty] | P1 SCH-160 [SA182 F316L] | 1 | 160 | SA182 F316L |  | 1.315 | 0.815 | 0.25 |  | 160 |  | SA182 F316L | [51 empty] | WNeck Flange 900-NPS16 SCH-30 | 8.75 | 600-NPS3.5 x 9 [SA182 F316L] |  | 600 | 3.5 | 9 | SA182 F316L | 3.5 | 5.25 | 0.875 | 600 | 9 | 1.375 | 5.5 | 0.875 | 8 | 1 | 7.25 | 45 | 48 | LONG FLANGE, 3.5-600RFLWN | S | 0 | AXC Materials:SA182 F316L | Grey | 12632256 | [SA182 F316L]
P1 SCH-XH [SA182 F316L] | 1 | XH | SA182 F316L |  | 1.315 | 0.957 | 0.179 | XH | 2 |  | SA182 F316L | [9 empty] | P1 SCH-XH [SA182 F316L] | 1 | XH | SA182 F316L |  | 1.315 | 0.957 | 0.179 | XH | 2 |  | SA182 F316L | [51 empty] | WNeck Flange 900-NPS16 SCH-40 | 8.75 | 600-NPS4 x 12 [SA182 F316L] |  | 600 | 4 | 12 | SA182 F316L | 4 | 6 | 1 | 600 | 10.75 | 1.5 | 6.1875 | 0.875 | 8 | 1 | 8.5 | 45 | 80 | LONG FLANGE, 4-600RFLWN | S | 0 | AXC Materials:SA182 F316L | Red | 255 | [SA182 F316L]
P1 SCH-XXH [SA182 F316L] | 1 | XXH | SA182 F316L |  | 1.315 | 0.599 | 0.358 | XXH | 4 |  | SA182 F316L | [9 empty] | P1 SCH-XXH [SA182 F316L] | 1 | XXH | SA182 F316L |  | 1.315 | 0.599 | 0.358 | XXH | 4 |  | SA182 F316L | [51 empty] | WNeck Flange 900-NPS16 SCH-60 | 8.75 | 600-NPS5 x 12 [SA182 F316L] |  | 600 | 5 | 12 | SA182 F316L | 5 | 7.5 | 1.25 | 600 | 13 | 1.75 | 7.3125 | 1 | 8 | 1.125 | 10.5 | 45 | 128 | LONG FLANGE, 5-600RFLWN | S | 0 | AXC Materials:SA182 F316L | Orange | 33023 | [SA182 F316L]
P1.25 SCH-5 [SA182 F316L] | 1.25 | 5 | SA182 F316L |  | 1.66 | 1.53 | 0.065 |  | 5 |  | SA182 F316L | [9 empty] | P1.25 SCH-5 [SA182 F316L] | 1.25 | 5 | SA182 F316L |  | 1.66 | 1.53 | 0.065 |  | 5 |  | SA182 F316L | [51 empty] | WNeck Flange 900-NPS16 SCH-80 | 8.75 | 600-NPS6 x 12 [SA182 F316L] |  | 600 | 6 | 12 | SA182 F316L | 6 | 8.75 | 1.375 | 600 | 14 | 1.875 | 8.5 | 1 | 12 | 1.125 | 11.5 | 30 | 158 | LONG FLANGE, 6-600RFLWN | S | 0 | AXC Materials:SA182 F316L | Brown | 1262987 | [SA182 F316L]
P1.25 SCH-10 [SA182 F316L] | 1.25 | 10 | SA182 F316L |  | 1.66 | 1.442 | 0.109 |  | 10 |  | SA182 F316L | [9 empty] | P1.25 SCH-10 [SA182 F316L] | 1.25 | 10 | SA182 F316L |  | 1.66 | 1.442 | 0.109 |  | 10 |  | SA182 F316L | [51 empty] | WNeck Flange 900-NPS16 SCH-STD | 8.75 | 600-NPS8 x 12 [SA182 F316L] |  | 600 | 8 | 12 | SA182 F316L | 8 | 10.75 | 1.375 | 600 | 16.5 | 2.1875 | 10.625 | 1.125 | 12 | 1.25 | 13.75 | 30 | 215 | LONG FLANGE, 8-600RFLWN | S | 0 | AXC Materials:SA182 F316L | Yellow | 65535 | [SA182 F316L]
P1.25 SCH-40 [SA182 F316L] | 1.25 | 40 | SA182 F316L |  | 1.66 | 1.38 | 0.14 |  | 40 |  | SA182 F316L | [9 empty] | P1.25 SCH-40 [SA182 F316L] | 1.25 | 40 | SA182 F316L |  | 1.66 | 1.38 | 0.14 |  | 40 |  | SA182 F316L | [51 empty] | WNeck Flange 900-NPS16 SCH-XH | 8.75 | 600-NPS10 x 12 [SA182 F316L] |  | 600 | 10 | 12 | SA182 F316L | 10 | 13.5 | 1.75 | 600 | 20 | 2.5 | 12.75 | 1.25 | 16 | 1.375 | 17 | 22.5 | 324 | LONG FLANGE, 10-600RFLWN | S | 0 | AXC Materials:SA182 F316L | Green | 65280 | [SA182 F316L]
P1.25 SCH-STD [SA182 F316L] | 1.25 | STD | SA182 F316L |  | 1.66 | 1.38 | 0.14 | STD | 1 |  | SA182 F316L | [9 empty] | P1.25 SCH-STD [SA182 F316L] | 1.25 | STD | SA182 F316L |  | 1.66 | 1.38 | 0.14 | STD | 1 |  | SA182 F316L | [51 empty] | WNeck Flange 900-NPS18 SCH-10 | 9.25 | 600-NPS12 x 12 [SA182 F316L] |  | 600 | 12 | 12 | SA182 F316L | 12 | 15.75 | 1.875 | 600 | 22 | 2.625 | 15 | 1.25 | 20 | 1.375 | 19.25 | 18 | 500 | LONG FLANGE, 12-600RFLWN | S | 0 | AXC Materials:SA182 F316L | Dark Green | 12800 | [SA182 F316L]
P1.25 SCH-80 [SA182 F316L] | 1.25 | 80 | SA182 F316L |  | 1.66 | 1.278 | 0.191 |  | 80 |  | SA182 F316L | [9 empty] | P1.25 SCH-80 [SA182 F316L] | 1.25 | 80 | SA182 F316L |  | 1.66 | 1.278 | 0.191 |  | 80 |  | SA182 F316L | [51 empty] | WNeck Flange 900-NPS18 SCH-100 | 9.25 | 600-NPS14 x 12 [SA182 F316L] |  | 600 | 14 | 12 | SA182 F316L | 14 | 17 | 1.5 | 600 | 23.75 | 2.75 | 16.25 | 1.375 | 20 | 1.5 | 20.75 | 18 | 417 | LONG FLANGE, 14-600RFLWN | S | 0 | AXC Materials:SA182 F316L | Blue | 16711680 | [SA182 F316L]
P1.25 SCH-160 [SA182 F316L] | 1.25 | 160 | SA182 F316L |  | 1.66 | 1.16 | 0.25 |  | 160 |  | SA182 F316L | [9 empty] | P1.25 SCH-160 [SA182 F316L] | 1.25 | 160 | SA182 F316L |  | 1.66 | 1.16 | 0.25 |  | 160 |  | SA182 F316L | [51 empty] | WNeck Flange 900-NPS18 SCH-120 | 9.25 | 600-NPS14 x 14 [SA182 F316L] |  | 600 | 14 | 14 | SA182 F316L | 14 | 17 | 1.5 | 600 | 23.75 | 2.75 | 16.25 | 1.375 | 20 | 1.5 | 20.75 | 18 | ?? | LONG FLANGE, 14-600RFLWN | S | 0 | AXC Materials:SA182 F316L | Blue | 16711680 | [SA182 F316L]
P1.25 SCH-XH [SA182 F316L] | 1.25 | XH | SA182 F316L |  | 1.66 | 1.278 | 0.191 | XH | 2 |  | SA182 F316L | [9 empty] | P1.25 SCH-XH [SA182 F316L] | 1.25 | XH | SA182 F316L |  | 1.66 | 1.278 | 0.191 | XH | 2 |  | SA182 F316L | [51 empty] | WNeck Flange 900-NPS18 SCH-140 | 9.25 | 600-NPS14 x 16 [SA182 F316L] |  | 600 | 14 | 16 | SA182 F316L | 14 | 17 | 1.5 | 600 | 23.75 | 2.75 | 16.25 | 1.375 | 20 | 1.5 | 20.75 | 18 | ?? | LONG FLANGE, 14-600RFLWN | S | 0 | AXC Materials:SA182 F316L | Blue | 16711680 | [SA182 F316L]
P1.25 SCH-XXH [SA182 F316L] | 1.25 | XXH | SA182 F316L |  | 1.66 | 0.896 | 0.382 | XXH | 4 |  | SA182 F316L | [9 empty] | P1.25 SCH-XXH [SA182 F316L] | 1.25 | XXH | SA182 F316L |  | 1.66 | 0.896 | 0.382 | XXH | 4 |  | SA182 F316L | [51 empty] | WNeck Flange 900-NPS18 SCH-160 | 9.25 | 600-NPS14 x 18 [SA182 F316L] |  | 600 | 14 | 18 | SA182 F316L | 14 | 17 | 1.5 | 600 | 23.75 | 2.75 | 16.25 | 1.375 | 20 | 1.5 | 20.75 | 18 | ?? | LONG FLANGE, 14-600RFLWN | S | 0 | AXC Materials:SA182 F316L | Blue | 16711680 | [SA182 F316L]
P1.5 SCH-5 [SA182 F316L] | 1.5 | 5 | SA182 F316L |  | 1.9 | 1.77 | 0.065 |  | 5 |  | SA182 F316L | [9 empty] | P1.5 SCH-5 [SA182 F316L] | 1.5 | 5 | SA182 F316L |  | 1.9 | 1.77 | 0.065 |  | 5 |  | SA182 F316L | [51 empty] | WNeck Flange 900-NPS18 SCH-20 | 9.25 | 600-NPS14 x 20 [SA182 F316L] |  | 600 | 14 | 20 | SA182 F316L | 14 | 17 | 1.5 | 600 | 23.75 | 2.75 | 16.25 | 1.375 | 20 | 1.5 | 20.75 | 18 | ?? | LONG FLANGE, 14-600RFLWN | S | 0 | AXC Materials:SA182 F316L | Blue | 16711680 | [SA182 F316L]
P1.5 SCH-10 [SA182 F316L] | 1.5 | 10 | SA182 F316L |  | 1.9 | 1.682 | 0.109 |  | 10 |  | SA182 F316L | [9 empty] | P1.5 SCH-10 [SA182 F316L] | 1.5 | 10 | SA182 F316L |  | 1.9 | 1.682 | 0.109 |  | 10 |  | SA182 F316L | [51 empty] | WNeck Flange 900-NPS18 SCH-30 | 9.25 | 600-NPS16 x 12 [SA182 F316L] |  | 600 | 16 | 12 | SA182 F316L | 16 | 19.5 | 1.75 | 600 | 27 | 3 | 18.5 | 1.5 | 20 | 1.625 | 23.75 | 18 | 564 | LONG FLANGE, 16-600RFLWN | S | 0 | AXC Materials:SA182 F316L | Light Blue | 16776960 | [SA182 F316L]
P1.5 SCH-40 [SA182 F316L] | 1.5 | 40 | SA182 F316L |  | 1.9 | 1.61 | 0.145 |  | 40 |  | SA182 F316L | [9 empty] | P1.5 SCH-40 [SA182 F316L] | 1.5 | 40 | SA182 F316L |  | 1.9 | 1.61 | 0.145 |  | 40 |  | SA182 F316L | [51 empty] | WNeck Flange 900-NPS18 SCH-40 | 9.25 | 600-NPS16 x 14 [SA182 F316L] |  | 600 | 16 | 14 | SA182 F316L | 16 | 19.5 | 1.75 | 600 | 27 | 3 | 18.5 | 1.5 | 20 | 1.625 | 23.75 | 18 | ?? | LONG FLANGE, 16-600RFLWN | S | 0 | AXC Materials:SA182 F316L | Light Blue | 16776960 | [SA182 F316L]
P1.5 SCH-STD [SA182 F316L] | 1.5 | STD | SA182 F316L |  | 1.9 | 1.61 | 0.145 | STD | 1 |  | SA182 F316L | [9 empty] | P1.5 SCH-STD [SA182 F316L] | 1.5 | STD | SA182 F316L |  | 1.9 | 1.61 | 0.145 | STD | 1 |  | SA182 F316L | [51 empty] | WNeck Flange 900-NPS18 SCH-60 | 9.25 | 600-NPS16 x 16 [SA182 F316L] |  | 600 | 16 | 16 | SA182 F316L | 16 | 19.5 | 1.75 | 600 | 27 | 3 | 18.5 | 1.5 | 20 | 1.625 | 23.75 | 18 | ?? | LONG FLANGE, 16-600RFLWN | S | 0 | AXC Materials:SA182 F316L | Light Blue | 16776960 | [SA182 F316L]
P1.5 SCH-80 [SA182 F316L] | 1.5 | 80 | SA182 F316L |  | 1.9 | 1.5 | 0.2 |  | 80 |  | SA182 F316L | [9 empty] | P1.5 SCH-80 [SA182 F316L] | 1.5 | 80 | SA182 F316L |  | 1.9 | 1.5 | 0.2 |  | 80 |  | SA182 F316L | [51 empty] | WNeck Flange 900-NPS18 SCH-80 | 9.25 | 600-NPS16 x 18 [SA182 F316L] |  | 600 | 16 | 18 | SA182 F316L | 16 | 19.5 | 1.75 | 600 | 27 | 3 | 18.5 | 1.5 | 20 | 1.625 | 23.75 | 18 | ?? | LONG FLANGE, 16-600RFLWN | S | 0 | AXC Materials:SA182 F316L | Light Blue | 16776960 | [SA182 F316L]
P1.5 SCH-160 [SA182 F316L] | 1.5 | 160 | SA182 F316L |  | 1.9 | 1.338 | 0.281 |  | 160 |  | SA182 F316L | [9 empty] | P1.5 SCH-160 [SA182 F316L] | 1.5 | 160 | SA182 F316L |  | 1.9 | 1.338 | 0.281 |  | 160 |  | SA182 F316L | [51 empty] | WNeck Flange 900-NPS18 SCH-STD | 9.25 | 600-NPS16 x 20 [SA182 F316L] |  | 600 | 16 | 20 | SA182 F316L | 16 | 19.5 | 1.75 | 600 | 27 | 3 | 18.5 | 1.5 | 20 | 1.625 | 23.75 | 18 | ?? | LONG FLANGE, 16-600RFLWN | S | 0 | AXC Materials:SA182 F316L | Light Blue | 16776960 | [SA182 F316L]
P1.5 SCH-XH [SA182 F316L] | 1.5 | XH | SA182 F316L |  | 1.9 | 1.5 | 0.2 | XH | 2 |  | SA182 F316L | [9 empty] | P1.5 SCH-XH [SA182 F316L] | 1.5 | XH | SA182 F316L |  | 1.9 | 1.5 | 0.2 | XH | 2 |  | SA182 F316L | [51 empty] | WNeck Flange 900-NPS18 SCH-XH | 9.25 | 600-NPS18 x 12 [SA182 F316L] |  | 600 | 18 | 12 | SA182 F316L | 18 | 21.5 | 1.75 | 600 | 29.25 | 3.25 | 21 | 1.625 | 20 | 1.75 | 25.75 | 18 | 654 | LONG FLANGE, 18-600RFLWN | S | 0 | AXC Materials:SA182 F316L | Purple | 16711935 | [SA182 F316L]
P1.5 SCH-XXH [SA182 F316L] | 1.5 | XXH | SA182 F316L |  | 1.9 | 1.1 | 0.4 | XXH | 4 |  | SA182 F316L | [9 empty] | P1.5 SCH-XXH [SA182 F316L] | 1.5 | XXH | SA182 F316L |  | 1.9 | 1.1 | 0.4 | XXH | 4 |  | SA182 F316L | [51 empty] | WNeck Flange 900-NPS20 SCH-10 | 10 | 600-NPS18 x 14 [SA182 F316L] |  | 600 | 18 | 14 | SA182 F316L | 18 | 21.5 | 1.75 | 600 | 29.25 | 3.25 | 21 | 1.625 | 20 | 1.75 | 25.75 | 18 | ?? | LONG FLANGE, 18-600RFLWN | S | 0 | AXC Materials:SA182 F316L | Purple | 16711935 | [SA182 F316L]
P2 SCH-5 [SA182 F316L] | 2 | 5 | SA182 F316L |  | 2.375 | 2.245 | 0.065 |  | 5 |  | SA182 F316L | [9 empty] | P2 SCH-5 [SA182 F316L] | 2 | 5 | SA182 F316L |  | 2.375 | 2.245 | 0.065 |  | 5 |  | SA182 F316L | [51 empty] | WNeck Flange 900-NPS20 SCH-100 | 10 | 600-NPS18 x 16 [SA182 F316L] |  | 600 | 18 | 16 | SA182 F316L | 18 | 21.5 | 1.75 | 600 | 29.25 | 3.25 | 21 | 1.625 | 20 | 1.75 | 25.75 | 18 | ?? | LONG FLANGE, 18-600RFLWN | S | 0 | AXC Materials:SA182 F316L | Purple | 16711935 | [SA182 F316L]
P2 SCH-10 [SA182 F316L] | 2 | 10 | SA182 F316L |  | 2.375 | 2.157 | 0.109 |  | 10 |  | SA182 F316L | [9 empty] | P2 SCH-10 [SA182 F316L] | 2 | 10 | SA182 F316L |  | 2.375 | 2.157 | 0.109 |  | 10 |  | SA182 F316L | [51 empty] | WNeck Flange 900-NPS20 SCH-120 | 10 | 600-NPS18 x 18 [SA182 F316L] |  | 600 | 18 | 18 | SA182 F316L | 18 | 21.5 | 1.75 | 600 | 29.25 | 3.25 | 21 | 1.625 | 20 | 1.75 | 25.75 | 18 | ?? | LONG FLANGE, 18-600RFLWN | S | 0 | AXC Materials:SA182 F316L | Purple | 16711935 | [SA182 F316L]
P2 SCH-40 [SA182 F316L] | 2 | 40 | SA182 F316L |  | 2.375 | 2.067 | 0.154 |  | 40 |  | SA182 F316L | [9 empty] | P2 SCH-40 [SA182 F316L] | 2 | 40 | SA182 F316L |  | 2.375 | 2.067 | 0.154 |  | 40 |  | SA182 F316L | [51 empty] | WNeck Flange 900-NPS20 SCH-140 | 10 | 600-NPS18 x 20 [SA182 F316L] |  | 600 | 18 | 20 | SA182 F316L | 18 | 21.5 | 1.75 | 600 | 29.25 | 3.25 | 21 | 1.625 | 20 | 1.75 | 25.75 | 18 | ?? | LONG FLANGE, 18-600RFLWN | S | 0 | AXC Materials:SA182 F316L | Purple | 16711935 | [SA182 F316L]
P2 SCH-STD [SA182 F316L] | 2 | STD | SA182 F316L |  | 2.375 | 2.067 | 0.154 | STD | 1 |  | SA182 F316L | [9 empty] | P2 SCH-STD [SA182 F316L] | 2 | STD | SA182 F316L |  | 2.375 | 2.067 | 0.154 | STD | 1 |  | SA182 F316L | [51 empty] | WNeck Flange 900-NPS20 SCH-160 | 10 | 600-NPS20 x 12 [SA182 F316L] |  | 600 | 20 | 12 | SA182 F316L | 20 | 24 | 2 | 600 | 32 | 3.5 | 23 | 1.625 | 24 | 1.75 | 28.5 | 15 | 840 | LONG FLANGE, 20-600RFLWN | S | 0 | AXC Materials:SA182 F316L | Light Purple | 16744703 | [SA182 F316L]
P2 SCH-80 [SA182 F316L] | 2 | 80 | SA182 F316L |  | 2.375 | 1.939 | 0.218 |  | 80 |  | SA182 F316L | [9 empty] | P2 SCH-80 [SA182 F316L] | 2 | 80 | SA182 F316L |  | 2.375 | 1.939 | 0.218 |  | 80 |  | SA182 F316L | [51 empty] | WNeck Flange 900-NPS20 SCH-20 | 10 | 600-NPS20 x 14 [SA182 F316L] |  | 600 | 20 | 14 | SA182 F316L | 20 | 24 | 2 | 600 | 32 | 3.5 | 23 | 1.625 | 24 | 1.75 | 28.5 | 15 | ?? | LONG FLANGE, 20-600RFLWN | S | 0 | AXC Materials:SA182 F316L | Light Purple | 16744703 | [SA182 F316L]
P2 SCH-160 [SA182 F316L] | 2 | 160 | SA182 F316L |  | 2.375 | 1.689 | 0.343 |  | 160 |  | SA182 F316L | [9 empty] | P2 SCH-160 [SA182 F316L] | 2 | 160 | SA182 F316L |  | 2.375 | 1.689 | 0.343 |  | 160 |  | SA182 F316L | [51 empty] | WNeck Flange 900-NPS20 SCH-30 | 10 | 600-NPS20 x 16 [SA182 F316L] |  | 600 | 20 | 16 | SA182 F316L | 20 | 24 | 2 | 600 | 32 | 3.5 | 23 | 1.625 | 24 | 1.75 | 28.5 | 15 | ?? | LONG FLANGE, 20-600RFLWN | S | 0 | AXC Materials:SA182 F316L | Light Purple | 16744703 | [SA182 F316L]
P2 SCH-XH [SA182 F316L] | 2 | XH | SA182 F316L |  | 2.375 | 1.939 | 0.218 | XH | 2 |  | SA182 F316L | [9 empty] | P2 SCH-XH [SA182 F316L] | 2 | XH | SA182 F316L |  | 2.375 | 1.939 | 0.218 | XH | 2 |  | SA182 F316L | [51 empty] | WNeck Flange 900-NPS20 SCH-40 | 10 | 600-NPS20 x 18 [SA182 F316L] |  | 600 | 20 | 18 | SA182 F316L | 20 | 24 | 2 | 600 | 32 | 3.5 | 23 | 1.625 | 24 | 1.75 | 28.5 | 15 | ?? | LONG FLANGE, 20-600RFLWN | S | 0 | AXC Materials:SA182 F316L | Light Purple | 16744703 | [SA182 F316L]
P2 SCH-XXH [SA182 F316L] | 2 | XXH | SA182 F316L |  | 2.375 | 1.503 | 0.436 | XXH | 4 |  | SA182 F316L | [9 empty] | P2 SCH-XXH [SA182 F316L] | 2 | XXH | SA182 F316L |  | 2.375 | 1.503 | 0.436 | XXH | 4 |  | SA182 F316L | [51 empty] | WNeck Flange 900-NPS20 SCH-60 | 10 | 600-NPS20 x 20 [SA182 F316L] |  | 600 | 20 | 20 | SA182 F316L | 20 | 24 | 2 | 600 | 32 | 3.5 | 23 | 1.625 | 24 | 1.75 | 28.5 | 15 | ?? | LONG FLANGE, 20-600RFLWN | S | 0 | AXC Materials:SA182 F316L | Light Purple | 16744703 | [SA182 F316L]
P2.5 SCH-5 [SA182 F316L] | 2.5 | 5 | SA182 F316L |  | 2.875 | 2.709 | 0.083 |  | 5 |  | SA182 F316L | [9 empty] | P2.5 SCH-5 [SA182 F316L] | 2.5 | 5 | SA182 F316L |  | 2.875 | 2.709 | 0.083 |  | 5 |  | SA182 F316L | [51 empty] | WNeck Flange 900-NPS20 SCH-80 | 10 | 600-NPS24 x 12 [SA182 F316L] |  | 600 | 24 | 12 | SA182 F316L | 24 | 28.25 | 2.125 | 600 | 37 | 4 | 27.25 | 1.875 | 24 | 2 | 33 | 15 | 1100 | LONG FLANGE, 24-600RFLWN | S | 0 | AXC Materials:SA182 F316L | White | 16777215 | [SA182 F316L]
P2.5 SCH-10 [SA182 F316L] | 2.5 | 10 | SA182 F316L |  | 2.875 | 2.635 | 0.12 |  | 10 |  | SA182 F316L | [9 empty] | P2.5 SCH-10 [SA182 F316L] | 2.5 | 10 | SA182 F316L |  | 2.875 | 2.635 | 0.12 |  | 10 |  | SA182 F316L | [51 empty] | WNeck Flange 900-NPS20 SCH-STD | 10 | 600-NPS24 x 14 [SA182 F316L] |  | 600 | 24 | 14 | SA182 F316L | 24 | 28.25 | 2.125 | 600 | 37 | 4 | 27.25 | 1.875 | 24 | 2 | 33 | 15 | ?? | LONG FLANGE, 24-600RFLWN | S | 0 | AXC Materials:SA182 F316L | White | 16777215 | [SA182 F316L]
P2.5 SCH-40 [SA182 F316L] | 2.5 | 40 | SA182 F316L |  | 2.875 | 2.469 | 0.203 |  | 40 |  | SA182 F316L | [9 empty] | P2.5 SCH-40 [SA182 F316L] | 2.5 | 40 | SA182 F316L |  | 2.875 | 2.469 | 0.203 |  | 40 |  | SA182 F316L | [51 empty] | WNeck Flange 900-NPS20 SCH-XH | 10 | 600-NPS24 x 16 [SA182 F316L] |  | 600 | 24 | 16 | SA182 F316L | 24 | 28.25 | 2.125 | 600 | 37 | 4 | 27.25 | 1.875 | 24 | 2 | 33 | 15 | ?? | LONG FLANGE, 24-600RFLWN | S | 0 | AXC Materials:SA182 F316L | White | 16777215 | [SA182 F316L]
P2.5 SCH-STD [SA182 F316L] | 2.5 | STD | SA182 F316L |  | 2.875 | 2.469 | 0.203 | STD | 1 |  | SA182 F316L | [9 empty] | P2.5 SCH-STD [SA182 F316L] | 2.5 | STD | SA182 F316L |  | 2.875 | 2.469 | 0.203 | STD | 1 |  | SA182 F316L | [51 empty] | WNeck Flange 900-NPS24 SCH-10 | 11.75 | 600-NPS24 x 18 [SA182 F316L] |  | 600 | 24 | 18 | SA182 F316L | 24 | 28.25 | 2.125 | 600 | 37 | 4 | 27.25 | 1.875 | 24 | 2 | 33 | 15 | ?? | LONG FLANGE, 24-600RFLWN | S | 0 | AXC Materials:SA182 F316L | White | 16777215 | [SA182 F316L]
P2.5 SCH-80 [SA182 F316L] | 2.5 | 80 | SA182 F316L |  | 2.875 | 2.323 | 0.276 |  | 80 |  | SA182 F316L | [9 empty] | P2.5 SCH-80 [SA182 F316L] | 2.5 | 80 | SA182 F316L |  | 2.875 | 2.323 | 0.276 |  | 80 |  | SA182 F316L | [51 empty] | WNeck Flange 900-NPS24 SCH-100 | 11.75 | 600-NPS24 x 20 [SA182 F316L] |  | 600 | 24 | 20 | SA182 F316L | 24 | 28.25 | 2.125 | 600 | 37 | 4 | 27.25 | 1.875 | 24 | 2 | 33 | 15 | ?? | LONG FLANGE, 24-600RFLWN | S | 0 | AXC Materials:SA182 F316L | White | 16777215 | [SA182 F316L]
P2.5 SCH-160 [SA182 F316L] | 2.5 | 160 | SA182 F316L |  | 2.875 | 2.125 | 0.375 |  | 160 |  | SA182 F316L | [9 empty] | P2.5 SCH-160 [SA182 F316L] | 2.5 | 160 | SA182 F316L |  | 2.875 | 2.125 | 0.375 |  | 160 |  | SA182 F316L | [51 empty] | WNeck Flange 900-NPS24 SCH-120 | 11.75 | 900-NPS1 x 9 [SA182 F316L] |  | 900 | 1 | 9 | SA182 F316L | 1 | 2.0625 | 0.53125 | 900 | 5.875 | 1.125 | 2 | 0.875 | 4 | 1 | 4 | 90 | 15 | LONG FLANGE, 1-900RFLWN | S | 0 | AXC Materials:SA182 F316L | Green | 65280 | [SA182 F316L]
P2.5 SCH-XH [SA182 F316L] | 2.5 | XH | SA182 F316L |  | 2.875 | 2.323 | 0.276 | XH | 2 |  | SA182 F316L | [9 empty] | P2.5 SCH-XH [SA182 F316L] | 2.5 | XH | SA182 F316L |  | 2.875 | 2.323 | 0.276 | XH | 2 |  | SA182 F316L | [51 empty] | WNeck Flange 900-NPS24 SCH-140 | 11.75 | 900-NPS1.25 x 9 [SA182 F316L] |  | 900 | 1.25 | 9 | SA182 F316L | 1.25 | 2.5 | 0.625 | 900 | 6.25 | 1.125 | 2.5 | 0.875 | 4 | 1 | 4.378 | 90 | 18 | LONG FLANGE, 1.25-900RFLWN | S | 0 | AXC Materials:SA182 F316L | Dark Green | 12800 | [SA182 F316L]
P2.5 SCH-XXH [SA182 F316L] | 2.5 | XXH | SA182 F316L |  | 2.875 | 1.771 | 0.552 | XXH | 4 |  | SA182 F316L | [9 empty] | P2.5 SCH-XXH [SA182 F316L] | 2.5 | XXH | SA182 F316L |  | 2.875 | 1.771 | 0.552 | XXH | 4 |  | SA182 F316L | [51 empty] | WNeck Flange 900-NPS24 SCH-160 | 11.75 | 900-NPS1.5 x 9 [SA182 F316L] |  | 900 | 1.5 | 9 | SA182 F316L | 1.5 | 2.75 | 0.625 | 900 | 7 | 1.25 | 2.875 | 1 | 4 | 1.125 | 4.875 | 90 | 23 | LONG FLANGE, 1.5-900RFLWN | S | 0 | AXC Materials:SA182 F316L | Light Green | 11861940 | [SA182 F316L]
P3 SCH-5 [SA182 F316L] | 3 | 5 | SA182 F316L |  | 3.5 | 3.334 | 0.083 |  | 5 |  | SA182 F316L | [9 empty] | P3 SCH-5 [SA182 F316L] | 3 | 5 | SA182 F316L |  | 3.5 | 3.334 | 0.083 |  | 5 |  | SA182 F316L | [51 empty] | WNeck Flange 900-NPS24 SCH-20 | 11.75 | 900-NPS2 x 9 [SA182 F316L] |  | 900 | 2 | 9 | SA182 F316L | 2 | 4.125 | 1.0625 | 900 | 8.5 | 1.5 | 3.625 | 0.875 | 8 | 1 | 6.5 | 45 | 44 | LONG FLANGE, 2-900RFLWN | S | 0 | AXC Materials:SA182 F316L | Brown | 1262987 | [SA182 F316L]
P3 SCH-10 [SA182 F316L] | 3 | 10 | SA182 F316L |  | 3.5 | 3.26 | 0.12 |  | 10 |  | SA182 F316L | [9 empty] | P3 SCH-10 [SA182 F316L] | 3 | 10 | SA182 F316L |  | 3.5 | 3.26 | 0.12 |  | 10 |  | SA182 F316L | [51 empty] | WNeck Flange 900-NPS24 SCH-30 | 11.75 | 900-NPS2.5 x 12 [SA182 F316L] |  | 900 | 2.5 | 12 | SA182 F316L | 2.5 | 4.875 | 1.1875 | 900 | 9.625 | 1.625 | 4.125 | 1 | 8 | 1.125 | 7.5 | 45 | 72 | LONG FLANGE, 2.5-900RFLWN | S | 0 | AXC Materials:SA182 F316L | Light Brown | 7448044 | [SA182 F316L]
P3 SCH-40 [SA182 F316L] | 3 | 40 | SA182 F316L |  | 3.5 | 3.068 | 0.216 |  | 40 |  | SA182 F316L | [9 empty] | P3 SCH-40 [SA182 F316L] | 3 | 40 | SA182 F316L |  | 3.5 | 3.068 | 0.216 |  | 40 |  | SA182 F316L | [51 empty] | WNeck Flange 900-NPS24 SCH-40 | 11.75 | 900-NPS3 x 12 [SA182 F316L] |  | 900 | 3 | 12 | SA182 F316L | 3 | 5 | 1 | 900 | 9.5 | 1.5 | 5 | 0.875 | 8 | 1 | 7.5 | 45 | 65 | LONG FLANGE, 3-900RFLWN | S | 0 | AXC Materials:SA182 F316L | White | 16777215 | [SA182 F316L]
P3 SCH-STD [SA182 F316L] | 3 | STD | SA182 F316L |  | 3.5 | 3.068 | 0.216 | STD | 1 |  | SA182 F316L | [9 empty] | P3 SCH-STD [SA182 F316L] | 3 | STD | SA182 F316L |  | 3.5 | 3.068 | 0.216 | STD | 1 |  | SA182 F316L | [51 empty] | WNeck Flange 900-NPS24 SCH-60 | 11.75 | 900-NPS4 x 12 [SA182 F316L] |  | 900 | 4 | 12 | SA182 F316L | 4 | 6.25 | 1.125 | 900 | 11.5 | 1.75 | 6.1875 | 1.125 | 8 | 1.25 | 9.25 | 45 | 98 | LONG FLANGE, 4-900RFLWN | S | 0 | AXC Materials:SA182 F316L | Red | 255 | [SA182 F316L]
P3 SCH-80 [SA182 F316L] | 3 | 80 | SA182 F316L |  | 3.5 | 2.9 | 0.3 |  | 80 |  | SA182 F316L | [9 empty] | P3 SCH-80 [SA182 F316L] | 3 | 80 | SA182 F316L |  | 3.5 | 2.9 | 0.3 |  | 80 |  | SA182 F316L | [51 empty] | WNeck Flange 900-NPS24 SCH-80 | 11.75 | 900-NPS5 x 12 [SA182 F316L] |  | 900 | 5 | 12 | SA182 F316L | 5 | 7.5 | 1.25 | 900 | 13.75 | 2 | 7.3125 | 1.25 | 8 | 1.375 | 11 | 45 | 143 | LONG FLANGE, 5-900RFLWN | S | 0 | AXC Materials:SA182 F316L | Orange | 33023 | [SA182 F316L]
P3 SCH-160 [SA182 F316L] | 3 | 160 | SA182 F316L |  | 3.5 | 2.626 | 0.437 |  | 160 |  | SA182 F316L | [9 empty] | P3 SCH-160 [SA182 F316L] | 3 | 160 | SA182 F316L |  | 3.5 | 2.626 | 0.437 |  | 160 |  | SA182 F316L | [51 empty] | WNeck Flange 900-NPS24 SCH-STD | 11.75 | 900-NPS6 x 12 [SA182 F316L] |  | 900 | 6 | 12 | SA182 F316L | 6 | 9.25 | 1.625 | 900 | 15 | 2.1875 | 8.5 | 1.125 | 12 | 1.25 | 12.5 | 30 | 199 | LONG FLANGE, 6-900RFLWN | S | 0 | AXC Materials:SA182 F316L | Brown | 1262987 | [SA182 F316L]
P3 SCH-XH [SA182 F316L] | 3 | XH | SA182 F316L |  | 3.5 | 2.9 | 0.3 | XH | 2 |  | SA182 F316L | [9 empty] | P3 SCH-XH [SA182 F316L] | 3 | XH | SA182 F316L |  | 3.5 | 2.9 | 0.3 | XH | 2 |  | SA182 F316L | [51 empty] | WNeck Flange 900-NPS24 SCH-XH | 11.75 | 900-NPS8 x 12 [SA182 F316L] |  | 900 | 8 | 12 | SA182 F316L | 8 | 11.75 | 1.875 | 900 | 18.5 | 2.5 | 10.625 | 1.375 | 12 | 1.5 | 15.5 | 30 | 310 | LONG FLANGE, 8-900RFLWN | S | 0 | AXC Materials:SA182 F316L | Yellow | 65535 | [SA182 F316L]
P3 SCH-XXH [SA182 F316L] | 3 | XXH | SA182 F316L |  | 3.5 | 2.3 | 0.6 | XXH | 4 |  | SA182 F316L | [9 empty] | P3 SCH-XXH [SA182 F316L] | 3 | XXH | SA182 F316L |  | 3.5 | 2.3 | 0.6 | XXH | 4 |  | SA182 F316L | [51 empty] | WNeck Flange 1500-NPS0.5 SCH-10 | 2.63 | 900-NPS10 x 16 [SA182 F316L] |  | 900 | 10 | 16 | SA182 F316L | 10 | 14.5 | 2.25 | 900 | 21.5 | 2.75 | 12.75 | 1.375 | 16 | 1.5 | 18.5 | 22.5 | 385 | LONG FLANGE, 10-900RFLWN | S | 0 | AXC Materials:SA182 F316L | Green | 65280 | [SA182 F316L]
P3.5 SCH-5 [SA182 F316L] | 3.5 | 5 | SA182 F316L |  | 4 | 3.834 | 0.083 |  | 5 |  | SA182 F316L | [9 empty] | P3.5 SCH-5 [SA182 F316L] | 3.5 | 5 | SA182 F316L |  | 4 | 3.834 | 0.083 |  | 5 |  | SA182 F316L | [51 empty] | WNeck Flange 1500-NPS0.5 SCH-160 | 2.63 | 900-NPS12 x 16 [SA182 F316L] |  | 900 | 12 | 16 | SA182 F316L | 12 | 16.5 | 2.25 | 900 | 24 | 3.125 | 15 | 1.375 | 20 | 1.5 | 21 | 18 | 667 | LONG FLANGE, 12-900RFLWN | S | 0 | AXC Materials:SA182 F316L | Dark Green | 12800 | [SA182 F316L]
P3.5 SCH-10 [SA182 F316L] | 3.5 | 10 | SA182 F316L |  | 4 | 3.76 | 0.12 |  | 10 |  | SA182 F316L | [9 empty] | P3.5 SCH-10 [SA182 F316L] | 3.5 | 10 | SA182 F316L |  | 4 | 3.76 | 0.12 |  | 10 |  | SA182 F316L | [51 empty] | WNeck Flange 1500-NPS0.5 SCH-40 | 2.63 | 900-NPS14 x 12 [SA182 F316L] |  | 900 | 14 | 12 | SA182 F316L | 14 | 17.75 | 1.875 | 900 | 25.25 | 3.375 | 16.25 | 1.5 | 20 | 1.625 | 22 | 18 | 558 | LONG FLANGE, 14-900RFLWN | S | 0 | AXC Materials:SA182 F316L | Blue | 16711680 | [SA182 F316L]
P3.5 SCH-40 [SA182 F316L] | 3.5 | 40 | SA182 F316L |  | 4 | 3.548 | 0.226 |  | 40 |  | SA182 F316L | [9 empty] | P3.5 SCH-40 [SA182 F316L] | 3.5 | 40 | SA182 F316L |  | 4 | 3.548 | 0.226 |  | 40 |  | SA182 F316L | [51 empty] | WNeck Flange 1500-NPS0.5 SCH-80 | 2.63 | 900-NPS14 x 14 [SA182 F316L] |  | 900 | 14 | 14 | SA182 F316L | 14 | 17.75 | 1.875 | 900 | 25.25 | 3.375 | 16.25 | 1.5 | 20 | 1.625 | 22 | 18 | ?? | LONG FLANGE, 14-900RFLWN | S | 0 | AXC Materials:SA182 F316L | Blue | 16711680 | [SA182 F316L]
P3.5 SCH-STD [SA182 F316L] | 3.5 | STD | SA182 F316L |  | 4 | 3.548 | 0.226 | STD | 1 |  | SA182 F316L | [9 empty] | P3.5 SCH-STD [SA182 F316L] | 3.5 | STD | SA182 F316L |  | 4 | 3.548 | 0.226 | STD | 1 |  | SA182 F316L | [51 empty] | WNeck Flange 1500-NPS0.5 SCH-STD | 2.63 | 900-NPS14 x 16 [SA182 F316L] |  | 900 | 14 | 16 | SA182 F316L | 14 | 17.75 | 1.875 | 900 | 25.25 | 3.375 | 16.25 | 1.5 | 20 | 1.625 | 22 | 18 | ?? | LONG FLANGE, 14-900RFLWN | S | 0 | AXC Materials:SA182 F316L | Blue | 16711680 | [SA182 F316L]
P3.5 SCH-80 [SA182 F316L] | 3.5 | 80 | SA182 F316L |  | 4 | 3.364 | 0.318 |  | 80 |  | SA182 F316L | [9 empty] | P3.5 SCH-80 [SA182 F316L] | 3.5 | 80 | SA182 F316L |  | 4 | 3.364 | 0.318 |  | 80 |  | SA182 F316L | [51 empty] | WNeck Flange 1500-NPS0.5 SCH-XH | 2.63 | 900-NPS14 x 18 [SA182 F316L] |  | 900 | 14 | 18 | SA182 F316L | 14 | 17.75 | 1.875 | 900 | 25.25 | 3.375 | 16.25 | 1.5 | 20 | 1.625 | 22 | 18 | ?? | LONG FLANGE, 14-900RFLWN | S | 0 | AXC Materials:SA182 F316L | Blue | 16711680 | [SA182 F316L]
P3.5 SCH-XH [SA182 F316L] | 3.5 | XH | SA182 F316L |  | 4 | 3.364 | 0.318 | XH | 2 |  | SA182 F316L | [9 empty] | P3.5 SCH-XH [SA182 F316L] | 3.5 | XH | SA182 F316L |  | 4 | 3.364 | 0.318 | XH | 2 |  | SA182 F316L | [51 empty] | WNeck Flange 1500-NPS0.5 SCH-XXH | 2.63 | 900-NPS14 x 20 [SA182 F316L] |  | 900 | 14 | 20 | SA182 F316L | 14 | 17.75 | 1.875 | 900 | 25.25 | 3.375 | 16.25 | 1.5 | 20 | 1.625 | 22 | 18 | ?? | LONG FLANGE, 14-900RFLWN | S | 0 | AXC Materials:SA182 F316L | Blue | 16711680 | [SA182 F316L]
P3.5 SCH-XXH [SA182 F316L] | 3.5 | XXH | SA182 F316L |  | 4 | 2.728 | 0.636 | XXH | 4 |  | SA182 F316L | [9 empty] | P3.5 SCH-XXH [SA182 F316L] | 3.5 | XXH | SA182 F316L |  | 4 | 2.728 | 0.636 | XXH | 4 |  | SA182 F316L | [51 empty] | WNeck Flange 1500-NPS0.75 SCH-10 | 3 | 900-NPS16 x 12 [SA182 F316L] |  | 900 | 16 | 12 | SA182 F316L | 16 | 20 | 2 | 900 | 27.75 | 3.5 | 18.5 | 1.625 | 20 | 1.75 | 24.25 | 18 | 670 | LONG FLANGE, 16-900RFLWN | S | 0 | AXC Materials:SA182 F316L | Light Blue | 16776960 | [SA182 F316L]
P4 SCH-5 [SA182 F316L] | 4 | 5 | SA182 F316L |  | 4.5 | 4.334 | 0.083 |  | 5 |  | SA182 F316L | [9 empty] | P4 SCH-5 [SA182 F316L] | 4 | 5 | SA182 F316L |  | 4.5 | 4.334 | 0.083 |  | 5 |  | SA182 F316L | [51 empty] | WNeck Flange 1500-NPS0.75 SCH-160 | 3 | 900-NPS16 x 14 [SA182 F316L] |  | 900 | 16 | 14 | SA182 F316L | 16 | 20 | 2 | 900 | 27.75 | 3.5 | 18.5 | 1.625 | 20 | 1.75 | 24.25 | 18 | ?? | LONG FLANGE, 16-900RFLWN | S | 0 | AXC Materials:SA182 F316L | Light Blue | 16776960 | [SA182 F316L]
P4 SCH-10 [SA182 F316L] | 4 | 10 | SA182 F316L |  | 4.5 | 4.26 | 0.12 |  | 10 |  | SA182 F316L | [9 empty] | P4 SCH-10 [SA182 F316L] | 4 | 10 | SA182 F316L |  | 4.5 | 4.26 | 0.12 |  | 10 |  | SA182 F316L | [51 empty] | WNeck Flange 1500-NPS0.75 SCH-40 | 3 | 900-NPS16 x 16 [SA182 F316L] |  | 900 | 16 | 16 | SA182 F316L | 16 | 20 | 2 | 900 | 27.75 | 3.5 | 18.5 | 1.625 | 20 | 1.75 | 24.25 | 18 | ?? | LONG FLANGE, 16-900RFLWN | S | 0 | AXC Materials:SA182 F316L | Light Blue | 16776960 | [SA182 F316L]
P4 SCH-40 [SA182 F316L] | 4 | 40 | SA182 F316L |  | 4.5 | 4.026 | 0.237 |  | 40 |  | SA182 F316L | [9 empty] | P4 SCH-40 [SA182 F316L] | 4 | 40 | SA182 F316L |  | 4.5 | 4.026 | 0.237 |  | 40 |  | SA182 F316L | [51 empty] | WNeck Flange 1500-NPS0.75 SCH-80 | 3 | 900-NPS16 x 18 [SA182 F316L] |  | 900 | 16 | 18 | SA182 F316L | 16 | 20 | 2 | 900 | 27.75 | 3.5 | 18.5 | 1.625 | 20 | 1.75 | 24.25 | 18 | ?? | LONG FLANGE, 16-900RFLWN | S | 0 | AXC Materials:SA182 F316L | Light Blue | 16776960 | [SA182 F316L]
P4 SCH-STD [SA182 F316L] | 4 | STD | SA182 F316L |  | 4.5 | 4.026 | 0.237 | STD | 1 |  | SA182 F316L | [9 empty] | P4 SCH-STD [SA182 F316L] | 4 | STD | SA182 F316L |  | 4.5 | 4.026 | 0.237 | STD | 1 |  | SA182 F316L | [51 empty] | WNeck Flange 1500-NPS0.75 SCH-STD | 3 | 900-NPS16 x 20 [SA182 F316L] |  | 900 | 16 | 20 | SA182 F316L | 16 | 20 | 2 | 900 | 27.75 | 3.5 | 18.5 | 1.625 | 20 | 1.75 | 24.25 | 18 | ?? | LONG FLANGE, 16-900RFLWN | S | 0 | AXC Materials:SA182 F316L | Light Blue | 16776960 | [SA182 F316L]
P4 SCH-60 [SA182 F316L] | 4 | 60 | SA182 F316L |  | 4.5 | 3.938 | 0.281 |  | 60 |  | SA182 F316L | [9 empty] | P4 SCH-60 [SA182 F316L] | 4 | 60 | SA182 F316L |  | 4.5 | 3.938 | 0.281 |  | 60 |  | SA182 F316L | [51 empty] | WNeck Flange 1500-NPS0.75 SCH-XH | 3 | 900-NPS18 x 12 [SA182 F316L] |  | 900 | 18 | 12 | SA182 F316L | 18 | 22.25 | 2.125 | 900 | 31 | 4 | 21 | 1.875 | 20 | 2 | 27 | 18 | 949 | LONG FLANGE, 18-900RFLWN | S | 0 | AXC Materials:SA182 F316L | Purple | 16711935 | [SA182 F316L]
P4 SCH-80 [SA182 F316L] | 4 | 80 | SA182 F316L |  | 4.5 | 3.826 | 0.337 |  | 80 |  | SA182 F316L | [9 empty] | P4 SCH-80 [SA182 F316L] | 4 | 80 | SA182 F316L |  | 4.5 | 3.826 | 0.337 |  | 80 |  | SA182 F316L | [51 empty] | WNeck Flange 1500-NPS0.75 SCH-XXH | 3 | 900-NPS18 x 14 [SA182 F316L] |  | 900 | 18 | 14 | SA182 F316L | 18 | 22.25 | 2.125 | 900 | 31 | 4 | 21 | 1.875 | 20 | 2 | 27 | 18 | ?? | LONG FLANGE, 18-900RFLWN | S | 0 | AXC Materials:SA182 F316L | Purple | 16711935 | [SA182 F316L]
P4 SCH-120 [SA182 F316L] | 4 | 120 | SA182 F316L |  | 4.5 | 3.626 | 0.437 |  | 120 |  | SA182 F316L | [9 empty] | P4 SCH-120 [SA182 F316L] | 4 | 120 | SA182 F316L |  | 4.5 | 3.626 | 0.437 |  | 120 |  | SA182 F316L | [51 empty] | WNeck Flange 1500-NPS1 SCH-10 | 3.13 | 900-NPS18 x 16 [SA182 F316L] |  | 900 | 18 | 16 | SA182 F316L | 18 | 22.25 | 2.125 | 900 | 31 | 4 | 21 | 1.875 | 20 | 2 | 27 | 18 | ?? | LONG FLANGE, 18-900RFLWN | S | 0 | AXC Materials:SA182 F316L | Purple | 16711935 | [SA182 F316L]
P4 SCH-160 [SA182 F316L] | 4 | 160 | SA182 F316L |  | 4.5 | 3.438 | 0.531 |  | 160 |  | SA182 F316L | [9 empty] | P4 SCH-160 [SA182 F316L] | 4 | 160 | SA182 F316L |  | 4.5 | 3.438 | 0.531 |  | 160 |  | SA182 F316L | [51 empty] | WNeck Flange 1500-NPS1 SCH-160 | 3.13 | 900-NPS18 x 18 [SA182 F316L] |  | 900 | 18 | 18 | SA182 F316L | 18 | 22.25 | 2.125 | 900 | 31 | 4 | 21 | 1.875 | 20 | 2 | 27 | 18 | ?? | LONG FLANGE, 18-900RFLWN | S | 0 | AXC Materials:SA182 F316L | Purple | 16711935 | [SA182 F316L]
P4 SCH-XH [SA182 F316L] | 4 | XH | SA182 F316L |  | 4.5 | 3.826 | 0.337 | XH | 2 |  | SA182 F316L | [9 empty] | P4 SCH-XH [SA182 F316L] | 4 | XH | SA182 F316L |  | 4.5 | 3.826 | 0.337 | XH | 2 |  | SA182 F316L | [51 empty] | WNeck Flange 1500-NPS1 SCH-40 | 3.13 | 900-NPS18 x 20 [SA182 F316L] |  | 900 | 18 | 20 | SA182 F316L | 18 | 22.25 | 2.125 | 900 | 31 | 4 | 21 | 1.875 | 20 | 2 | 27 | 18 | ?? | LONG FLANGE, 18-900RFLWN | S | 0 | AXC Materials:SA182 F316L | Purple | 16711935 | [SA182 F316L]
P4 SCH-XXH [SA182 F316L] | 4 | XXH | SA182 F316L |  | 4.5 | 3.152 | 0.674 | XXH | 4 |  | SA182 F316L | [9 empty] | P4 SCH-XXH [SA182 F316L] | 4 | XXH | SA182 F316L |  | 4.5 | 3.152 | 0.674 | XXH | 4 |  | SA182 F316L | [51 empty] | WNeck Flange 1500-NPS1 SCH-80 | 3.13 | 900-NPS20 x 12 [SA182 F316L] |  | 900 | 20 | 12 | SA182 F316L | 20 | 24.5 | 2.25 | 900 | 33.75 | 4.25 | 23 | 2 | 20 | 2.125 | 29.5 | 18 | 1040 | LONG FLANGE, 20-900RFLWN | S | 0 | AXC Materials:SA182 F316L | Light Purple | 16744703 | [SA182 F316L]
P4.5 SCH-STD [SA182 F316L] | 4.5 | STD | SA182 F316L |  | 5 | 4.506 | 0.247 | STD | 1 |  | SA182 F316L | [9 empty] | P4.5 SCH-STD [SA182 F316L] | 4.5 | STD | SA182 F316L |  | 5 | 4.506 | 0.247 | STD | 1 |  | SA182 F316L | [51 empty] | WNeck Flange 1500-NPS1 SCH-STD | 3.13 | 900-NPS20 x 14 [SA182 F316L] |  | 900 | 20 | 14 | SA182 F316L | 20 | 24.5 | 2.25 | 900 | 33.75 | 4.25 | 23 | 2 | 20 | 2.125 | 29.5 | 18 | ?? | LONG FLANGE, 20-900RFLWN | S | 0 | AXC Materials:SA182 F316L | Light Purple | 16744703 | [SA182 F316L]
P4.5 SCH-XH [SA182 F316L] | 4.5 | XH | SA182 F316L |  | 5 | 4.29 | 0.355 | XH | 2 |  | SA182 F316L | [9 empty] | P4.5 SCH-XH [SA182 F316L] | 4.5 | XH | SA182 F316L |  | 5 | 4.29 | 0.355 | XH | 2 |  | SA182 F316L | [51 empty] | WNeck Flange 1500-NPS1 SCH-XH | 3.13 | 900-NPS20 x 16 [SA182 F316L] |  | 900 | 20 | 16 | SA182 F316L | 20 | 24.5 | 2.25 | 900 | 33.75 | 4.25 | 23 | 2 | 20 | 2.125 | 29.5 | 18 | ?? | LONG FLANGE, 20-900RFLWN | S | 0 | AXC Materials:SA182 F316L | Light Purple | 16744703 | [SA182 F316L]
P4.5 SCH-XXH [SA182 F316L] | 4.5 | XXH | SA182 F316L |  | 5 | 3.58 | 0.71 | XXH | 4 |  | SA182 F316L | [9 empty] | P4.5 SCH-XXH [SA182 F316L] | 4.5 | XXH | SA182 F316L |  | 5 | 3.58 | 0.71 | XXH | 4 |  | SA182 F316L | [51 empty] | WNeck Flange 1500-NPS1 SCH-XXH | 3.13 | 900-NPS20 x 18 [SA182 F316L] |  | 900 | 20 | 18 | SA182 F316L | 20 | 24.5 | 2.25 | 900 | 33.75 | 4.25 | 23 | 2 | 20 | 2.125 | 29.5 | 18 | ?? | LONG FLANGE, 20-900RFLWN | S | 0 | AXC Materials:SA182 F316L | Light Purple | 16744703 | [SA182 F316L]
P5 SCH-5 [SA182 F316L] | 5 | 5 | SA182 F316L |  | 5.563 | 5.345 | 0.109 |  | 5 |  | SA182 F316L | [9 empty] | P5 SCH-5 [SA182 F316L] | 5 | 5 | SA182 F316L |  | 5.563 | 5.345 | 0.109 |  | 5 |  | SA182 F316L | [51 empty] | WNeck Flange 1500-NPS1.25 SCH-10 | 3.13 | 900-NPS20 x 20 [SA182 F316L] |  | 900 | 20 | 20 | SA182 F316L | 20 | 24.5 | 2.25 | 900 | 33.75 | 4.25 | 23 | 2 | 20 | 2.125 | 29.5 | 18 | ?? | LONG FLANGE, 20-900RFLWN | S | 0 | AXC Materials:SA182 F316L | Light Purple | 16744703 | [SA182 F316L]
P5 SCH-10 [SA182 F316L] | 5 | 10 | SA182 F316L |  | 5.563 | 5.295 | 0.134 |  | 10 |  | SA182 F316L | [9 empty] | P5 SCH-10 [SA182 F316L] | 5 | 10 | SA182 F316L |  | 5.563 | 5.295 | 0.134 |  | 10 |  | SA182 F316L | [51 empty] | WNeck Flange 1500-NPS1.25 SCH-160 | 3.13 | 900-NPS24 x 12 [SA182 F316L] |  | 900 | 24 | 12 | SA182 F316L | 24 | 29.5 | 2.75 | 900 | 41 | 5.5 | 27.25 | 2.5 | 20 | 2.625 | 35.5 | 18 | 1775 | LONG FLANGE, 24-900RFLWN | S | 0 | AXC Materials:SA182 F316L | White | 16777215 | [SA182 F316L]
P5 SCH-20 [SA182 F316L] | 5 | 20 | SA182 F316L |  | 5.563 | 5.157 | 0.203 |  | 20 |  | SA182 F316L | [9 empty] | P5 SCH-20 [SA182 F316L] | 5 | 20 | SA182 F316L |  | 5.563 | 5.157 | 0.203 |  | 20 |  | SA182 F316L | [51 empty] | WNeck Flange 1500-NPS1.25 SCH-40 | 3.13 | 900-NPS24 x 14 [SA182 F316L] |  | 900 | 24 | 14 | SA182 F316L | 24 | 29.5 | 2.75 | 900 | 41 | 5.5 | 27.25 | 2.5 | 20 | 2.625 | 35.5 | 18 | ?? | LONG FLANGE, 24-900RFLWN | S | 0 | AXC Materials:SA182 F316L | White | 16777215 | [SA182 F316L]
P5 SCH-40 [SA182 F316L] | 5 | 40 | SA182 F316L |  | 5.563 | 5.047 | 0.258 |  | 40 |  | SA182 F316L | [9 empty] | P5 SCH-40 [SA182 F316L] | 5 | 40 | SA182 F316L |  | 5.563 | 5.047 | 0.258 |  | 40 |  | SA182 F316L | [51 empty] | WNeck Flange 1500-NPS1.25 SCH-80 | 3.13 | 900-NPS24 x 16 [SA182 F316L] |  | 900 | 24 | 16 | SA182 F316L | 24 | 29.5 | 2.75 | 900 | 41 | 5.5 | 27.25 | 2.5 | 20 | 2.625 | 35.5 | 18 | ?? | LONG FLANGE, 24-900RFLWN | S | 0 | AXC Materials:SA182 F316L | White | 16777215 | [SA182 F316L]
P5 SCH-STD [SA182 F316L] | 5 | STD | SA182 F316L |  | 5.563 | 5.047 | 0.258 | STD | 1 |  | SA182 F316L | [9 empty] | P5 SCH-STD [SA182 F316L] | 5 | STD | SA182 F316L |  | 5.563 | 5.047 | 0.258 | STD | 1 |  | SA182 F316L | [51 empty] | WNeck Flange 1500-NPS1.25 SCH-STD | 3.13 | 900-NPS24 x 18 [SA182 F316L] |  | 900 | 24 | 18 | SA182 F316L | 24 | 29.5 | 2.75 | 900 | 41 | 5.5 | 27.25 | 2.5 | 20 | 2.625 | 35.5 | 18 | ?? | LONG FLANGE, 24-900RFLWN | S | 0 | AXC Materials:SA182 F316L | White | 16777215 | [SA182 F316L]
P5 SCH-80 [SA182 F316L] | 5 | 80 | SA182 F316L |  | 5.563 | 4.813 | 0.375 |  | 80 |  | SA182 F316L | [9 empty] | P5 SCH-80 [SA182 F316L] | 5 | 80 | SA182 F316L |  | 5.563 | 4.813 | 0.375 |  | 80 |  | SA182 F316L | [51 empty] | WNeck Flange 1500-NPS1.25 SCH-XH | 3.13 | 900-NPS24 x 20 [SA182 F316L] |  | 900 | 24 | 20 | SA182 F316L | 24 | 29.5 | 2.75 | 900 | 41 | 5.5 | 27.25 | 2.5 | 20 | 2.625 | 35.5 | 18 | ?? | LONG FLANGE, 24-900RFLWN | S | 0 | AXC Materials:SA182 F316L | White | 16777215 | [SA182 F316L]
P5 SCH-120 [SA182 F316L] | 5 | 120 | SA182 F316L |  | 5.563 | 4.563 | 0.5 |  | 120 |  | SA182 F316L | [9 empty] | P5 SCH-120 [SA182 F316L] | 5 | 120 | SA182 F316L |  | 5.563 | 4.563 | 0.5 |  | 120 |  | SA182 F316L | [51 empty] | WNeck Flange 1500-NPS1.25 SCH-XXH | 3.13 | 1500-NPS1 x 9 [SA182 F316L] |  | 1500 | 1 | 9 | SA182 F316L | 1 | 2.0625 | 0.53125 | 1500 | 5.875 | 1.125 | 2 | 0.875 | 4 | 1 | 4 | 90 | 15 | LONG FLANGE, 1-1500RFLWN | S | 0 | AXC Materials:SA182 F316L | Green | 65280 | [SA182 F316L]
P5 SCH-160 [SA182 F316L] | 5 | 160 | SA182 F316L |  | 5.563 | 4.313 | 0.625 |  | 160 |  | SA182 F316L | [9 empty] | P5 SCH-160 [SA182 F316L] | 5 | 160 | SA182 F316L |  | 5.563 | 4.313 | 0.625 |  | 160 |  | SA182 F316L | [51 empty] | WNeck Flange 1500-NPS1.5 SCH-10 | 3.5 | 1500-NPS1.25 x 9 [SA182 F316L] |  | 1500 | 1.25 | 9 | SA182 F316L | 1.25 | 2.5 | 0.625 | 1500 | 6.25 | 1.125 | 2.5 | 0.875 | 4 | 1 | 4.378 | 90 | 18 | LONG FLANGE, 1.25-1500RFLWN | S | 0 | AXC Materials:SA182 F316L | Dark Green | 12800 | [SA182 F316L]
P5 SCH-XH [SA182 F316L] | 5 | XH | SA182 F316L |  | 5.563 | 4.813 | 0.375 | XH | 2 |  | SA182 F316L | [9 empty] | P5 SCH-XH [SA182 F316L] | 5 | XH | SA182 F316L |  | 5.563 | 4.813 | 0.375 | XH | 2 |  | SA182 F316L | [51 empty] | WNeck Flange 1500-NPS1.5 SCH-160 | 3.5 | 1500-NPS1.5 x 9 [SA182 F316L] |  | 1500 | 1.5 | 9 | SA182 F316L | 1.5 | 2.75 | 0.625 | 1500 | 7 | 1.25 | 2.875 | 1 | 4 | 1.125 | 4.875 | 90 | 23 | LONG FLANGE, 1.5-1500RFLWN | S | 0 | AXC Materials:SA182 F316L | Light Green | 11861940 | [SA182 F316L]
P5 SCH-XXH [SA182 F316L] | 5 | XXH | SA182 F316L |  | 5.563 | 4.063 | 0.75 | XXH | 4 |  | SA182 F316L | [9 empty] | P5 SCH-XXH [SA182 F316L] | 5 | XXH | SA182 F316L |  | 5.563 | 4.063 | 0.75 | XXH | 4 |  | SA182 F316L | [51 empty] | WNeck Flange 1500-NPS1.5 SCH-40 | 3.5 | 1500-NPS2 x 9 [SA182 F316L] |  | 1500 | 2 | 9 | SA182 F316L | 2 | 4.125 | 1.0625 | 1500 | 8.5 | 1.5 | 3.625 | 0.875 | 8 | 1 | 6.5 | 45 | 44 | LONG FLANGE, 2-1500RFLWN | S | 0 | AXC Materials:SA182 F316L | Brown | 1262987 | [SA182 F316L]
P6 SCH-5 [SA182 F316L] | 6 | 5 | SA182 F316L |  | 6.625 | 6.407 | 0.109 |  | 5 |  | SA182 F316L | [9 empty] | P6 SCH-5 [SA182 F316L] | 6 | 5 | SA182 F316L |  | 6.625 | 6.407 | 0.109 |  | 5 |  | SA182 F316L | [51 empty] | WNeck Flange 1500-NPS1.5 SCH-80 | 3.5 | 1500-NPS2.5 x 12 [SA182 F316L] |  | 1500 | 2.5 | 12 | SA182 F316L | 2.5 | 4.875 | 1.1875 | 1500 | 9.625 | 1.625 | 4.125 | 1 | 8 | 1.125 | 7.5 | 45 | 72 | LONG FLANGE, 2.5-1500RFLWN | S | 0 | AXC Materials:SA182 F316L | Light Brown | 7448044 | [SA182 F316L]
P6 SCH-10 [SA182 F316L] | 6 | 10 | SA182 F316L |  | 6.625 | 6.357 | 0.134 |  | 10 |  | SA182 F316L | [9 empty] | P6 SCH-10 [SA182 F316L] | 6 | 10 | SA182 F316L |  | 6.625 | 6.357 | 0.134 |  | 10 |  | SA182 F316L | [51 empty] | WNeck Flange 1500-NPS1.5 SCH-STD | 3.5 | 1500-NPS3 x 12 [SA182 F316L] |  | 1500 | 3 | 12 | SA182 F316L | 3 | 5.25 | 1.125 | 1500 | 10.5 | 1.875 | 5 | 1.125 | 8 | 1.25 | 8 | 45 | 84 | LONG FLANGE, 3-1500RFLWN | S | 0 | AXC Materials:SA182 F316L | White | 16777215 | [SA182 F316L]
P6 SCH-20 [SA182 F316L] | 6 | 20 | SA182 F316L |  | 6.625 | 6.219 | 0.203 |  | 20 |  | SA182 F316L | [9 empty] | P6 SCH-20 [SA182 F316L] | 6 | 20 | SA182 F316L |  | 6.625 | 6.219 | 0.203 |  | 20 |  | SA182 F316L | [51 empty] | WNeck Flange 1500-NPS1.5 SCH-XH | 3.5 | 1500-NPS4 x 12 [SA182 F316L] |  | 1500 | 4 | 12 | SA182 F316L | 4 | 6.375 | 1.1875 | 1500 | 12.25 | 2.125 | 6.1875 | 1.25 | 8 | 1.375 | 9.5 | 45 | 118 | LONG FLANGE, 4-1500RFLWN | S | 0 | AXC Materials:SA182 F316L | Red | 255 | [SA182 F316L]
P6 SCH-40 [SA182 F316L] | 6 | 40 | SA182 F316L | PI0112 | 6.625 | 6.065 | 0.28 |  | 40 |  | SA182 F316L | [9 empty] | P6 SCH-40 [SA182 F316L] | 6 | 40 | SA182 F316L | PB0112 | 6.625 | 6.065 | 0.28 |  | 40 |  | SA182 F316L | [51 empty] | WNeck Flange 1500-NPS1.5 SCH-XXH | 3.5 | 1500-NPS5 x 12 [SA182 F316L] |  | 1500 | 5 | 12 | SA182 F316L | 5 | 7.75 | 1.375 | 1500 | 14.75 | 2.875 | 7.3125 | 1.5 | 8 | 1.625 | 11.5 | 45 | 195 | LONG FLANGE, 5-1500RFLWN | S | 0 | AXC Materials:SA182 F316L | Orange | 33023 | [SA182 F316L]
P6 SCH-STD [SA182 F316L] | 6 | STD | SA182 F316L |  | 6.625 | 6.065 | 0.28 | STD | 1 |  | SA182 F316L | [9 empty] | P6 SCH-STD [SA182 F316L] | 6 | STD | SA182 F316L |  | 6.625 | 6.065 | 0.28 | STD | 1 |  | SA182 F316L | [51 empty] | WNeck Flange 1500-NPS2 SCH-10 | 4.25 | 1500-NPS6 x 12 [SA182 F316L] |  | 1500 | 6 | 12 | SA182 F316L | 6 | 9 | 1.5 | 1500 | 15.5 | 3.25 | 8.5 | 1.375 | 12 | 1.5 | 12.5 | 30 | 235 | LONG FLANGE, 6-1500RFLWN | S | 0 | AXC Materials:SA182 F316L | Brown | 1262987 | [SA182 F316L]
P6 SCH-80 [SA182 F316L] | 6 | 80 | SA182 F316L |  | 6.625 | 5.761 | 0.432 |  | 80 |  | SA182 F316L | [9 empty] | P6 SCH-80 [SA182 F316L] | 6 | 80 | SA182 F316L |  | 6.625 | 5.761 | 0.432 |  | 80 |  | SA182 F316L | [51 empty] | WNeck Flange 1500-NPS2 SCH-160 | 4.25 | 1500-NPS8 x 12 [SA182 F316L] |  | 1500 | 8 | 12 | SA182 F316L | 8 | 11.5 | 1.75 | 1500 | 19 | 3.625 | 10.625 | 1.625 | 12 | 1.75 | 15.5 | 30 | 366 | LONG FLANGE, 8-1500RFLWN | S | 0 | AXC Materials:SA182 F316L | Yellow | 65535 | [SA182 F316L]
P6 SCH-120 [SA182 F316L] | 6 | 120 | SA182 F316L |  | 6.625 | 5.501 | 0.562 |  | 120 |  | SA182 F316L | [9 empty] | P6 SCH-120 [SA182 F316L] | 6 | 120 | SA182 F316L |  | 6.625 | 5.501 | 0.562 |  | 120 |  | SA182 F316L | [51 empty] | WNeck Flange 1500-NPS2 SCH-40 | 4.25 | 1500-NPS10 x 16 [SA182 F316L] |  | 1500 | 10 | 16 | SA182 F316L | 10 | 14.5 | 2.25 | 1500 | 23 | 4.25 | 12.75 | 1.875 | 12 | 2 | 19 | 30 | 610 | LONG FLANGE, 10-1500RFLWN | S | 0 | AXC Materials:SA182 F316L | Green | 65280 | [SA182 F316L]
P6 SCH-160 [SA182 F316L] | 6 | 160 | SA182 F316L |  | 6.625 | 5.189 | 0.718 |  | 160 |  | SA182 F316L | [9 empty] | P6 SCH-160 [SA182 F316L] | 6 | 160 | SA182 F316L |  | 6.625 | 5.189 | 0.718 |  | 160 |  | SA182 F316L | [51 empty] | WNeck Flange 1500-NPS2 SCH-80 | 4.25 | 1500-NPS12 x 16 [SA182 F316L] |  | 1500 | 12 | 16 | SA182 F316L | 12 | 17.75 | 2.875 | 1500 | 26.5 | 4.875 | 15 | 2 | 16 | 2.125 | 22.5 | 22.5 | 1028 | LONG FLANGE, 12-1500RFLWN | S | 0 | AXC Materials:SA182 F316L | Dark Green | 12800 | [SA182 F316L]
P6 SCH-XH [SA182 F316L] | 6 | XH | SA182 F316L |  | 6.625 | 5.761 | 0.432 | XH | 2 |  | SA182 F316L | [9 empty] | P6 SCH-XH [SA182 F316L] | 6 | XH | SA182 F316L |  | 6.625 | 5.761 | 0.432 | XH | 2 |  | SA182 F316L | [51 empty] | WNeck Flange 1500-NPS2 SCH-STD | 4.25 | 1500-NPS14 x 12 [SA182 F316L] |  | 1500 | 14 | 12 | SA182 F316L | 14 | 19.5 | 2.75 | 1500 | 29.5 | 5.25 | 16.25 | 2.25 | 16 | 2.375 | 25 | 22.5 | 1030 | LONG FLANGE, 14-1500RFLWN | S | 0 | AXC Materials:SA182 F316L | Blue | 16711680 | [SA182 F316L]
P6 SCH-XXH [SA182 F316L] | 6 | XXH | SA182 F316L |  | 6.625 | 4.897 | 0.864 | XXH | 4 |  | SA182 F316L | [9 empty] | P6 SCH-XXH [SA182 F316L] | 6 | XXH | SA182 F316L |  | 6.625 | 4.897 | 0.864 | XXH | 4 |  | SA182 F316L | [51 empty] | WNeck Flange 1500-NPS2 SCH-XH | 4.25 | 1500-NPS14 x 14 [SA182 F316L] |  | 1500 | 14 | 14 | SA182 F316L | 14 | 19.5 | 2.75 | 1500 | 29.5 | 5.25 | 16.25 | 2.25 | 16 | 2.375 | 25 | 22.5 | ?? | LONG FLANGE, 14-1500RFLWN | S | 0 | AXC Materials:SA182 F316L | Blue | 16711680 | [SA182 F316L]
P7 SCH-STD [SA182 F316L] | 7 | STD | SA182 F316L |  | 7.625 | 7.023 | 0.301 | STD | 1 |  | SA182 F316L | [9 empty] | P7 SCH-STD [SA182 F316L] | 7 | STD | SA182 F316L |  | 7.625 | 7.023 | 0.301 | STD | 1 |  | SA182 F316L | [51 empty] | WNeck Flange 1500-NPS2 SCH-XXH | 4.25 | 1500-NPS14 x 16 [SA182 F316L] |  | 1500 | 14 | 16 | SA182 F316L | 14 | 19.5 | 2.75 | 1500 | 29.5 | 5.25 | 16.25 | 2.25 | 16 | 2.375 | 25 | 22.5 | ?? | LONG FLANGE, 14-1500RFLWN | S | 0 | AXC Materials:SA182 F316L | Blue | 16711680 | [SA182 F316L]
P7 SCH-XH [SA182 F316L] | 7 | XH | SA182 F316L |  | 7.625 | 6.625 | 0.5 | XH | 2 |  | SA182 F316L | [9 empty] | P7 SCH-XH [SA182 F316L] | 7 | XH | SA182 F316L |  | 7.625 | 6.625 | 0.5 | XH | 2 |  | SA182 F316L | [51 empty] | WNeck Flange 1500-NPS2.5 SCH-10 | 4.37 | 1500-NPS14 x 18 [SA182 F316L] |  | 1500 | 14 | 18 | SA182 F316L | 14 | 19.5 | 2.75 | 1500 | 29.5 | 5.25 | 16.25 | 2.25 | 16 | 2.375 | 25 | 22.5 | ?? | LONG FLANGE, 14-1500RFLWN | S | 0 | AXC Materials:SA182 F316L | Blue | 16711680 | [SA182 F316L]
P7 SCH-XXH [SA182 F316L] | 7 | XXH | SA182 F316L |  | 7.625 | 5.875 | 0.875 | XXH | 4 |  | SA182 F316L | [9 empty] | P7 SCH-XXH [SA182 F316L] | 7 | XXH | SA182 F316L |  | 7.625 | 5.875 | 0.875 | XXH | 4 |  | SA182 F316L | [51 empty] | WNeck Flange 1500-NPS2.5 SCH-160 | 4.37 | 1500-NPS14 x 20 [SA182 F316L] |  | 1500 | 14 | 20 | SA182 F316L | 14 | 19.5 | 2.75 | 1500 | 29.5 | 5.25 | 16.25 | 2.25 | 16 | 2.375 | 25 | 22.5 | ?? | LONG FLANGE, 14-1500RFLWN | S | 0 | AXC Materials:SA182 F316L | Blue | 16711680 | [SA182 F316L]
P8 SCH-5 [SA182 F316L] | 8 | 5 | SA182 F316L |  | 8.625 | 8.407 | 0.109 |  | 5 |  | SA182 F316L | [9 empty] | P8 SCH-5 [SA182 F316L] | 8 | 5 | SA182 F316L |  | 8.625 | 8.407 | 0.109 |  | 5 |  | SA182 F316L | [51 empty] | WNeck Flange 1500-NPS2.5 SCH-40 | 4.37 | 1500-NPS16 x 12 [SA182 F316L] |  | 1500 | 16 | 12 | SA182 F316L | 16 | 21.75 | 2.875 | 1500 | 32.5 | 5.75 | 18.5 | 2.5 | 16 | 2.625 | 27.75 | 22.5 | 1335 | LONG FLANGE, 16-1500RFLWN | S | 0 | AXC Materials:SA182 F316L | Light Blue | 16776960 | [SA182 F316L]
P8 SCH-10 [SA182 F316L] | 8 | 10 | SA182 F316L |  | 8.625 | 8.329 | 0.148 |  | 10 |  | SA182 F316L | [9 empty] | P8 SCH-10 [SA182 F316L] | 8 | 10 | SA182 F316L |  | 8.625 | 8.329 | 0.148 |  | 10 |  | SA182 F316L | [51 empty] | WNeck Flange 1500-NPS2.5 SCH-80 | 4.37 | 1500-NPS16 x 14 [SA182 F316L] |  | 1500 | 16 | 14 | SA182 F316L | 16 | 21.75 | 2.875 | 1500 | 32.5 | 5.75 | 18.5 | 2.5 | 16 | 2.625 | 27.75 | 22.5 | ?? | LONG FLANGE, 16-1500RFLWN | S | 0 | AXC Materials:SA182 F316L | Light Blue | 16776960 | [SA182 F316L]
P8 SCH-20 [SA182 F316L] | 8 | 20 | SA182 F316L |  | 8.625 | 8.125 | 0.25 |  | 20 |  | SA182 F316L | [9 empty] | P8 SCH-20 [SA182 F316L] | 8 | 20 | SA182 F316L |  | 8.625 | 8.125 | 0.25 |  | 20 |  | SA182 F316L | [51 empty] | WNeck Flange 1500-NPS2.5 SCH-STD | 4.37 | 1500-NPS16 x 16 [SA182 F316L] |  | 1500 | 16 | 16 | SA182 F316L | 16 | 21.75 | 2.875 | 1500 | 32.5 | 5.75 | 18.5 | 2.5 | 16 | 2.625 | 27.75 | 22.5 | ?? | LONG FLANGE, 16-1500RFLWN | S | 0 | AXC Materials:SA182 F316L | Light Blue | 16776960 | [SA182 F316L]
P8 SCH-30 [SA182 F316L] | 8 | 30 | SA182 F316L |  | 8.625 | 8.071 | 0.277 |  | 30 |  | SA182 F316L | [9 empty] | P8 SCH-30 [SA182 F316L] | 8 | 30 | SA182 F316L |  | 8.625 | 8.071 | 0.277 |  | 30 |  | SA182 F316L | [51 empty] | WNeck Flange 1500-NPS2.5 SCH-XH | 4.37 | 1500-NPS16 x 18 [SA182 F316L] |  | 1500 | 16 | 18 | SA182 F316L | 16 | 21.75 | 2.875 | 1500 | 32.5 | 5.75 | 18.5 | 2.5 | 16 | 2.625 | 27.75 | 22.5 | ?? | LONG FLANGE, 16-1500RFLWN | S | 0 | AXC Materials:SA182 F316L | Light Blue | 16776960 | [SA182 F316L]
P8 SCH-40 [SA182 F316L] | 8 | 40 | SA182 F316L |  | 8.625 | 7.981 | 0.322 |  | 40 |  | SA182 F316L | [9 empty] | P8 SCH-40 [SA182 F316L] | 8 | 40 | SA182 F316L |  | 8.625 | 7.981 | 0.322 |  | 40 |  | SA182 F316L | [51 empty] | WNeck Flange 1500-NPS2.5 SCH-XXH | 4.37 | 1500-NPS16 x 20 [SA182 F316L] |  | 1500 | 16 | 20 | SA182 F316L | 16 | 21.75 | 2.875 | 1500 | 32.5 | 5.75 | 18.5 | 2.5 | 16 | 2.625 | 27.75 | 22.5 | ?? | LONG FLANGE, 16-1500RFLWN | S | 0 | AXC Materials:SA182 F316L | Light Blue | 16776960 | [SA182 F316L]
P8 SCH-STD [SA182 F316L] | 8 | STD | SA182 F316L |  | 8.625 | 7.981 | 0.322 | STD | 1 |  | SA182 F316L | [9 empty] | P8 SCH-STD [SA182 F316L] | 8 | STD | SA182 F316L |  | 8.625 | 7.981 | 0.322 | STD | 1 |  | SA182 F316L | [51 empty] | WNeck Flange 1500-NPS3 SCH-10 | 4.87 | 1500-NPS18 x 12 [SA182 F316L] |  | 1500 | 18 | 12 | SA182 F316L | 18 | 23.5 | 2.75 | 1500 | 36 | 6.375 | 21 | 2.75 | 16 | 2.875 | 30.5 | 22.5 | 1750 | LONG FLANGE, 18-1500RFLWN | S | 0 | AXC Materials:SA182 F316L | Purple | 16711935 | [SA182 F316L]
P8 SCH-60 [SA182 F316L] | 8 | 60 | SA182 F316L |  | 8.625 | 7.813 | 0.406 |  | 60 |  | SA182 F316L | [9 empty] | P8 SCH-60 [SA182 F316L] | 8 | 60 | SA182 F316L |  | 8.625 | 7.813 | 0.406 |  | 60 |  | SA182 F316L | [51 empty] | WNeck Flange 1500-NPS3 SCH-160 | 4.87 | 1500-NPS18 x 14 [SA182 F316L] |  | 1500 | 18 | 14 | SA182 F316L | 18 | 23.5 | 2.75 | 1500 | 36 | 6.375 | 21 | 2.75 | 16 | 2.875 | 30.5 | 22.5 | ?? | LONG FLANGE, 18-1500RFLWN | S | 0 | AXC Materials:SA182 F316L | Purple | 16711935 | [SA182 F316L]
P8 SCH-80 [SA182 F316L] | 8 | 80 | SA182 F316L |  | 8.625 | 7.625 | 0.5 |  | 80 |  | SA182 F316L | [9 empty] | P8 SCH-80 [SA182 F316L] | 8 | 80 | SA182 F316L |  | 8.625 | 7.625 | 0.5 |  | 80 |  | SA182 F316L | [51 empty] | WNeck Flange 1500-NPS3 SCH-40 | 4.87 | 1500-NPS18 x 16 [SA182 F316L] |  | 1500 | 18 | 16 | SA182 F316L | 18 | 23.5 | 2.75 | 1500 | 36 | 6.375 | 21 | 2.75 | 16 | 2.875 | 30.5 | 22.5 | ?? | LONG FLANGE, 18-1500RFLWN | S | 0 | AXC Materials:SA182 F316L | Purple | 16711935 | [SA182 F316L]
P8 SCH-100 [SA182 F316L] | 8 | 100 | SA182 F316L |  | 8.625 | 7.439 | 0.593 |  | 100 |  | SA182 F316L | [9 empty] | P8 SCH-100 [SA182 F316L] | 8 | 100 | SA182 F316L |  | 8.625 | 7.439 | 0.593 |  | 100 |  | SA182 F316L | [51 empty] | WNeck Flange 1500-NPS3 SCH-80 | 4.87 | 1500-NPS18 x 18 [SA182 F316L] |  | 1500 | 18 | 18 | SA182 F316L | 18 | 23.5 | 2.75 | 1500 | 36 | 6.375 | 21 | 2.75 | 16 | 2.875 | 30.5 | 22.5 | ?? | LONG FLANGE, 18-1500RFLWN | S | 0 | AXC Materials:SA182 F316L | Purple | 16711935 | [SA182 F316L]
P8 SCH-120 [SA182 F316L] | 8 | 120 | SA182 F316L |  | 8.625 | 7.189 | 0.718 |  | 120 |  | SA182 F316L | [9 empty] | P8 SCH-120 [SA182 F316L] | 8 | 120 | SA182 F316L |  | 8.625 | 7.189 | 0.718 |  | 120 |  | SA182 F316L | [51 empty] | WNeck Flange 1500-NPS3 SCH-STD | 4.87 | 1500-NPS18 x 20 [SA182 F316L] |  | 1500 | 18 | 20 | SA182 F316L | 18 | 23.5 | 2.75 | 1500 | 36 | 6.375 | 21 | 2.75 | 16 | 2.875 | 30.5 | 22.5 | ?? | LONG FLANGE, 18-1500RFLWN | S | 0 | AXC Materials:SA182 F316L | Purple | 16711935 | [SA182 F316L]
P8 SCH-140 [SA182 F316L] | 8 | 140 | SA182 F316L |  | 8.625 | 7.001 | 0.812 |  | 140 |  | SA182 F316L | [9 empty] | P8 SCH-140 [SA182 F316L] | 8 | 140 | SA182 F316L |  | 8.625 | 7.001 | 0.812 |  | 140 |  | SA182 F316L | [51 empty] | WNeck Flange 1500-NPS3 SCH-XH | 4.87 | 1500-NPS20 x 12 [SA182 F316L] |  | 1500 | 20 | 12 | SA182 F316L | 20 | 25.25 | 2.625 | 1500 | 38.75 | 7 | 23 | 3 | 16 | 3.125 | 32.75 | 22.5 | 2130 | LONG FLANGE, 20-1500RFLWN | S | 0 | AXC Materials:SA182 F316L | Light Purple | 16744703 | [SA182 F316L]
P8 SCH-160 [SA182 F316L] | 8 | 160 | SA182 F316L |  | 8.625 | 6.813 | 0.906 |  | 160 |  | SA182 F316L | [9 empty] | P8 SCH-160 [SA182 F316L] | 8 | 160 | SA182 F316L |  | 8.625 | 6.813 | 0.906 |  | 160 |  | SA182 F316L | [51 empty] | WNeck Flange 1500-NPS3 SCH-XXH | 4.87 | 1500-NPS20 x 14 [SA182 F316L] |  | 1500 | 20 | 14 | SA182 F316L | 20 | 25.25 | 2.625 | 1500 | 38.75 | 7 | 23 | 3 | 16 | 3.125 | 32.75 | 22.5 | ?? | LONG FLANGE, 20-1500RFLWN | S | 0 | AXC Materials:SA182 F316L | Light Purple | 16744703 | [SA182 F316L]
P8 SCH-XH [SA182 F316L] | 8 | XH | SA182 F316L |  | 8.625 | 7.625 | 0.5 | XH | 2 |  | SA182 F316L | [9 empty] | P8 SCH-XH [SA182 F316L] | 8 | XH | SA182 F316L |  | 8.625 | 7.625 | 0.5 | XH | 2 |  | SA182 F316L | [51 empty] | WNeck Flange 1500-NPS4 SCH-10 | 5.13 | 1500-NPS20 x 16 [SA182 F316L] |  | 1500 | 20 | 16 | SA182 F316L | 20 | 25.25 | 2.625 | 1500 | 38.75 | 7 | 23 | 3 | 16 | 3.125 | 32.75 | 22.5 | ?? | LONG FLANGE, 20-1500RFLWN | S | 0 | AXC Materials:SA182 F316L | Light Purple | 16744703 | [SA182 F316L]
P8 SCH-XXH [SA182 F316L] | 8 | XXH | SA182 F316L |  | 8.625 | 6.875 | 0.875 | XXH | 4 |  | SA182 F316L | [9 empty] | P8 SCH-XXH [SA182 F316L] | 8 | XXH | SA182 F316L |  | 8.625 | 6.875 | 0.875 | XXH | 4 |  | SA182 F316L | [51 empty] | WNeck Flange 1500-NPS4 SCH-120 | 5.13 | 1500-NPS20 x 18 [SA182 F316L] |  | 1500 | 20 | 18 | SA182 F316L | 20 | 25.25 | 2.625 | 1500 | 38.75 | 7 | 23 | 3 | 16 | 3.125 | 32.75 | 22.5 | ?? | LONG FLANGE, 20-1500RFLWN | S | 0 | AXC Materials:SA182 F316L | Light Purple | 16744703 | [SA182 F316L]
P9 SCH-XH [SA182 F316L] | 9 | XH | SA182 F316L |  | 9.625 | 8.625 | 0.5 | XH | 2 |  | SA182 F316L | [9 empty] | P9 SCH-XH [SA182 F316L] | 9 | XH | SA182 F316L |  | 9.625 | 8.625 | 0.5 | XH | 2 |  | SA182 F316L | [51 empty] | WNeck Flange 1500-NPS4 SCH-160 | 5.13 | 1500-NPS20 x 20 [SA182 F316L] |  | 1500 | 20 | 20 | SA182 F316L | 20 | 25.25 | 2.625 | 1500 | 38.75 | 7 | 23 | 3 | 16 | 3.125 | 32.75 | 22.5 | ?? | LONG FLANGE, 20-1500RFLWN | S | 0 | AXC Materials:SA182 F316L | Light Purple | 16744703 | [SA182 F316L]
P10 SCH-5 [SA182 F316L] | 10 | 5 | SA182 F316L |  | 10.75 | 10.482 | 0.134 |  | 5 |  | SA182 F316L | [9 empty] | P10 SCH-5 [SA182 F316L] | 10 | 5 | SA182 F316L |  | 10.75 | 10.482 | 0.134 |  | 5 |  | SA182 F316L | [51 empty] | WNeck Flange 1500-NPS4 SCH-40 | 5.13 | 1500-NPS24 x 12 [SA182 F316L] |  | 1500 | 24 | 12 | SA182 F316L | 24 | 30 | 3 | 1500 | 46 | 8 | 27.25 | 3.5 | 16 | 3.625 | 39 | 22.5 | 3180 | LONG FLANGE, 24-1500RFLWN | S | 0 | AXC Materials:SA182 F316L | White | 16777215 | [SA182 F316L]
P10 SCH-10 [SA182 F316L] | 10 | 10 | SA182 F316L |  | 10.75 | 10.42 | 0.165 |  | 10 |  | SA182 F316L | [9 empty] | P10 SCH-10 [SA182 F316L] | 10 | 10 | SA182 F316L |  | 10.75 | 10.42 | 0.165 |  | 10 |  | SA182 F316L | [51 empty] | WNeck Flange 1500-NPS4 SCH-80 | 5.13 | 1500-NPS24 x 14 [SA182 F316L] |  | 1500 | 24 | 14 | SA182 F316L | 24 | 30 | 3 | 1500 | 46 | 8 | 27.25 | 3.5 | 16 | 3.625 | 39 | 22.5 | ?? | LONG FLANGE, 24-1500RFLWN | S | 0 | AXC Materials:SA182 F316L | White | 16777215 | [SA182 F316L]
P10 SCH-20 [SA182 F316L] | 10 | 20 | SA182 F316L |  | 10.75 | 10.25 | 0.25 |  | 20 |  | SA182 F316L | [9 empty] | P10 SCH-20 [SA182 F316L] | 10 | 20 | SA182 F316L |  | 10.75 | 10.25 | 0.25 |  | 20 |  | SA182 F316L | [51 empty] | WNeck Flange 1500-NPS4 SCH-STD | 5.13 | 1500-NPS24 x 16 [SA182 F316L] |  | 1500 | 24 | 16 | SA182 F316L | 24 | 30 | 3 | 1500 | 46 | 8 | 27.25 | 3.5 | 16 | 3.625 | 39 | 22.5 | ?? | LONG FLANGE, 24-1500RFLWN | S | 0 | AXC Materials:SA182 F316L | White | 16777215 | [SA182 F316L]
P10 SCH-30 [SA182 F316L] | 10 | 30 | SA182 F316L |  | 10.75 | 10.136 | 0.307 |  | 30 |  | SA182 F316L | [9 empty] | P10 SCH-30 [SA182 F316L] | 10 | 30 | SA182 F316L |  | 10.75 | 10.136 | 0.307 |  | 30 |  | SA182 F316L | [51 empty] | WNeck Flange 1500-NPS4 SCH-XH | 5.13 | 1500-NPS24 x 18 [SA182 F316L] |  | 1500 | 24 | 18 | SA182 F316L | 24 | 30 | 3 | 1500 | 46 | 8 | 27.25 | 3.5 | 16 | 3.625 | 39 | 22.5 | ?? | LONG FLANGE, 24-1500RFLWN | S | 0 | AXC Materials:SA182 F316L | White | 16777215 | [SA182 F316L]
P10 SCH-40 [SA182 F316L] | 10 | 40 | SA182 F316L |  | 10.75 | 10.02 | 0.365 |  | 40 |  | SA182 F316L | [9 empty] | P10 SCH-40 [SA182 F316L] | 10 | 40 | SA182 F316L |  | 10.75 | 10.02 | 0.365 |  | 40 |  | SA182 F316L | [51 empty] | WNeck Flange 1500-NPS4 SCH-XXH | 5.13 | 1500-NPS24 x 20 [SA182 F316L] |  | 1500 | 24 | 20 | SA182 F316L | 24 | 30 | 3 | 1500 | 46 | 8 | 27.25 | 3.5 | 16 | 3.625 | 39 | 22.5 | ?? | LONG FLANGE, 24-1500RFLWN | S | 0 | AXC Materials:SA182 F316L | White | 16777215 | [SA182 F316L]
P10 SCH-STD [SA182 F316L] | 10 | STD | SA182 F316L |  | 10.75 | 10.02 | 0.365 | STD | 1 |  | SA182 F316L | [9 empty] | P10 SCH-STD [SA182 F316L] | 10 | STD | SA182 F316L |  | 10.75 | 10.02 | 0.365 | STD | 1 |  | SA182 F316L | [51 empty] | WNeck Flange 1500-NPS5 SCH-10 | 6.37 | 2500-NPS1 x 9 [SA182 F316L] |  | 2500 | 1 | 9 | SA182 F316L | 1 | 2.25 | 0.625 | 2500 | 6.25 | 1.375 | 2 | 0.875 | 4 | 1 | 4.25 | 90 | 20 | LONG FLANGE, 1-2500RFLWN | S | 0 | AXC Materials:SA182 F316L | Green | 65280 | [SA182 F316L]
P10 SCH-60 [SA182 F316L] | 10 | 60 | SA182 F316L |  | 10.75 | 9.75 | 0.5 |  | 60 |  | SA182 F316L | [9 empty] | P10 SCH-60 [SA182 F316L] | 10 | 60 | SA182 F316L |  | 10.75 | 9.75 | 0.5 |  | 60 |  | SA182 F316L | [51 empty] | WNeck Flange 1500-NPS5 SCH-120 | 6.37 | 2500-NPS1.25 x 9 [SA182 F316L] |  | 2500 | 1.25 | 9 | SA182 F316L | 1.25 | 2.875 | 0.8125 | 2500 | 7.25 | 1.5 | 2.5 | 1 | 4 | 1.125 | 5.125 | 90 | 30 | LONG FLANGE, 1.25-2500RFLWN | S | 0 | AXC Materials:SA182 F316L | Dark Green | 12800 | [SA182 F316L]
P10 SCH-80 [SA182 F316L] | 10 | 80 | SA182 F316L |  | 10.75 | 9.564 | 0.593 |  | 80 |  | SA182 F316L | [9 empty] | P10 SCH-80 [SA182 F316L] | 10 | 80 | SA182 F316L |  | 10.75 | 9.564 | 0.593 |  | 80 |  | SA182 F316L | [51 empty] | WNeck Flange 1500-NPS5 SCH-160 | 6.37 | 2500-NPS1.5 x 9 [SA182 F316L] |  | 2500 | 1.5 | 9 | SA182 F316L | 1.5 | 3.125 | 0.8125 | 2500 | 8 | 1.75 | 2.875 | 1.125 | 4 | 1.25 | 5.75 | 90 | 38 | LONG FLANGE, 1.5-2500RFLWN | S | 0 | AXC Materials:SA182 F316L | Light Green | 11861940 | [SA182 F316L]
P10 SCH-100 [SA182 F316L] | 10 | 100 | SA182 F316L |  | 10.75 | 9.314 | 0.718 |  | 100 |  | SA182 F316L | [9 empty] | P10 SCH-100 [SA182 F316L] | 10 | 100 | SA182 F316L |  | 10.75 | 9.314 | 0.718 |  | 100 |  | SA182 F316L | [51 empty] | WNeck Flange 1500-NPS5 SCH-40 | 6.37 | 2500-NPS2 x 9 [SA182 F316L] |  | 2500 | 2 | 9 | SA182 F316L | 2 | 3.75 | 0.875 | 2500 | 9.25 | 2 | 3.625 | 1 | 8 | 1.125 | 6.75 | 45 | 55 | LONG FLANGE, 2-2500RFLWN | S | 0 | AXC Materials:SA182 F316L | Brown | 1262987 | [SA182 F316L]
P10 SCH-120 [SA182 F316L] | 10 | 120 | SA182 F316L |  | 10.75 | 9.064 | 0.843 |  | 120 |  | SA182 F316L | [9 empty] | P10 SCH-120 [SA182 F316L] | 10 | 120 | SA182 F316L |  | 10.75 | 9.064 | 0.843 |  | 120 |  | SA182 F316L | [51 empty] | WNeck Flange 1500-NPS5 SCH-80 | 6.37 | 2500-NPS2.5 x 12 [SA182 F316L] |  | 2500 | 2.5 | 12 | SA182 F316L | 2.5 | 4.5 | 1 | 2500 | 10.5 | 2.25 | 4.125 | 1.125 | 8 | 1.25 | 7.75 | 45 | 85 | LONG FLANGE, 2.5-2500RFLWN | S | 0 | AXC Materials:SA182 F316L | Light Brown | 7448044 | [SA182 F316L]
P10 SCH-140 [SA182 F316L] | 10 | 140 | SA182 F316L |  | 10.75 | 8.75 | 1 |  | 140 |  | SA182 F316L | [9 empty] | P10 SCH-140 [SA182 F316L] | 10 | 140 | SA182 F316L |  | 10.75 | 8.75 | 1 |  | 140 |  | SA182 F316L | [51 empty] | WNeck Flange 1500-NPS5 SCH-STD | 6.37 | 2500-NPS3 x 12 [SA182 F316L] |  | 2500 | 3 | 12 | SA182 F316L | 3 | 5.25 | 1.125 | 2500 | 12 | 2.625 | 5 | 1.25 | 8 | 1.375 | 9 | 45 | 125 | LONG FLANGE, 3-2500RFLWN | S | 0 | AXC Materials:SA182 F316L | White | 16777215 | [SA182 F316L]
P10 SCH-160 [SA182 F316L] | 10 | 160 | SA182 F316L |  | 10.75 | 8.5 | 1.125 |  | 160 |  | SA182 F316L | [9 empty] | P10 SCH-160 [SA182 F316L] | 10 | 160 | SA182 F316L |  | 10.75 | 8.5 | 1.125 |  | 160 |  | SA182 F316L | [51 empty] | WNeck Flange 1500-NPS5 SCH-XH | 6.37 | 2500-NPS4 x 12 [SA182 F316L] |  | 2500 | 4 | 12 | SA182 F316L | 4 | 6.5 | 1.25 | 2500 | 14 | 3 | 6.1875 | 1.5 | 8 | 1.625 | 10.75 | 45 | 185 | LONG FLANGE, 4-2500RFLWN | S | 0 | AXC Materials:SA182 F316L | Red | 255 | [SA182 F316L]
P10 SCH-XH [SA182 F316L] | 10 | XH | SA182 F316L |  | 10.75 | 9.75 | 0.5 | XH | 2 |  | SA182 F316L | [9 empty] | P10 SCH-XH [SA182 F316L] | 10 | XH | SA182 F316L |  | 10.75 | 9.75 | 0.5 | XH | 2 |  | SA182 F316L | [51 empty] | WNeck Flange 1500-NPS5 SCH-XXH | 6.37 | 2500-NPS5 x 12 [SA182 F316L] |  | 2500 | 5 | 12 | SA182 F316L | 5 | 8 | 1.5 | 2500 | 16.5 | 3.625 | 7.3125 | 1.75 | 8 | 1.875 | 12.75 | 45 | 300 | LONG FLANGE, 5-2500RFLWN | S | 0 | AXC Materials:SA182 F316L | Orange | 33023 | [SA182 F316L]
P11 SCH-STD [SA182 F316L] | 11 | STD | SA182 F316L |  | 11.75 | 11 | 0.375 | STD | 1 |  | SA182 F316L | [9 empty] | P11 SCH-STD [SA182 F316L] | 11 | STD | SA182 F316L |  | 11.75 | 11 | 0.375 | STD | 1 |  | SA182 F316L | [51 empty] | WNeck Flange 1500-NPS6 SCH-10 | 7 | 2500-NPS6 x 12 [SA182 F316L] |  | 2500 | 6 | 12 | SA182 F316L | 6 | 9.25 | 1.625 | 2500 | 19 | 4.25 | 8.5 | 2 | 8 | 2.125 | 14.5 | 45 | 450 | LONG FLANGE, 6-2500RFLWN | S | 0 | AXC Materials:SA182 F316L | Brown | 1262987 | [SA182 F316L]
P11 SCH-XH [SA182 F316L] | 11 | XH | SA182 F316L |  | 11.75 | 10.75 | 0.5 | XH | 2 |  | SA182 F316L | [9 empty] | P11 SCH-XH [SA182 F316L] | 11 | XH | SA182 F316L |  | 11.75 | 10.75 | 0.5 | XH | 2 |  | SA182 F316L | [51 empty] | WNeck Flange 1500-NPS6 SCH-120 | 7 | 2500-NPS8 x 12 [SA182 F316L] |  | 2500 | 8 | 12 | SA182 F316L | 8 | 12 | 2 | 2500 | 21.75 | 5 | 10.625 | 2 | 12 | 2.125 | 17.25 | 30 | 600 | LONG FLANGE, 8-2500RFLWN | S | 0 | AXC Materials:SA182 F316L | Yellow | 65535 | [SA182 F316L]
P12 SCH-5 [SA182 F316L] | 12 | 5 | SA182 F316L |  | 12.75 | 12.42 | 0.165 |  | 5 |  | SA182 F316L | [9 empty] | P12 SCH-5 [SA182 F316L] | 12 | 5 | SA182 F316L |  | 12.75 | 12.42 | 0.165 |  | 5 |  | SA182 F316L | [51 empty] | WNeck Flange 1500-NPS6 SCH-160 | 7 | 2500-NPS10 x 16 [SA182 F316L] |  | 2500 | 10 | 16 | SA182 F316L | 10 | 14.75 | 2.375 | 2500 | 26.5 | 6.5 | 12.75 | 2.5 | 12 | 2.625 | 21.25 | 30 | 1150 | LONG FLANGE, 10-2500RFLWN | S | 0 | AXC Materials:SA182 F316L | Green | 65280 | [SA182 F316L]
P12 SCH-10 [SA182 F316L] | 12 | 10 | SA182 F316L |  | 12.75 | 12.39 | 0.18 |  | 10 |  | SA182 F316L | [9 empty] | P12 SCH-10 [SA182 F316L] | 12 | 10 | SA182 F316L |  | 12.75 | 12.39 | 0.18 |  | 10 |  | SA182 F316L | [51 empty] | WNeck Flange 1500-NPS6 SCH-40 | 7 | 2500-NPS12 x 16 [SA182 F316L] |  | 2500 | 12 | 16 | SA182 F316L | 12 | 17.375 | 2.6875 | 2500 | 30 | 7.25 | 15 | 2.75 | 12 | 2.875 | 24.375 | 30 | 1560 | LONG FLANGE, 12-2500RFLWN | S | 0 | AXC Materials:SA182 F316L | Dark Green | 12800 | [SA182 F316L]
P12 SCH-20 [SA182 F316L] | 12 | 20 | SA182 F316L |  | 12.75 | 12.25 | 0.25 |  | 20 |  | SA182 F316L | [9 empty] | P12 SCH-20 [SA182 F316L] | 12 | 20 | SA182 F316L |  | 12.75 | 12.25 | 0.25 |  | 20 |  | SA182 F316L | [51 empty] | WNeck Flange 1500-NPS6 SCH-80 | 7 | [SA350 LF2] |  | 150 | 1 | 9 | SA350 LF2 | 1 | 2 | 0.5 | 150 | 4.25 | 0.5625 | 2 | 0.5 | 4 | 0.625 | 3.125 | 90 | 8 | DO NOT USE | S | 0 | AXC Materials:SA350 LF2 | Black | 6447714
P12 SCH-30 [SA182 F316L] | 12 | 30 | SA182 F316L |  | 12.75 | 12.09 | 0.33 |  | 30 |  | SA182 F316L | [9 empty] | P12 SCH-30 [SA182 F316L] | 12 | 30 | SA182 F316L |  | 12.75 | 12.09 | 0.33 |  | 30 |  | SA182 F316L | [51 empty] | WNeck Flange 1500-NPS6 SCH-STD | 7 | 150-NPS1 x 9 [SA350 LF2] | LF0102 | 150 | 1 | 9 | SA350 LF2 | 1 | 2 | 0.5 | 150 | 4.25 | 0.5625 | 2 | 0.5 | 4 | 0.625 | 3.125 | 90 | 8 | LONG FLANGE, 1-150RFLWN | S | 0 | AXC Materials:SA350 LF2 | Green | 65280 | [SA350 LF2]
P12 SCH-40 [SA182 F316L] | 12 | 40 | SA182 F316L |  | 12.75 | 11.938 | 0.406 |  | 40 |  | SA182 F316L | [9 empty] | P12 SCH-40 [SA182 F316L] | 12 | 40 | SA182 F316L |  | 12.75 | 11.938 | 0.406 |  | 40 |  | SA182 F316L | [51 empty] | WNeck Flange 1500-NPS6 SCH-XH | 7 | 150-NPS1.25 x 9 [SA350 LF2] |  | 150 | 1.25 | 9 | SA350 LF2 | 1.25 | 2.375 | 0.5625 | 150 | 4.625 | 0.625 | 2.5 | 0.5 | 4 | 0.625 | 3.5 | 90 | 10 | LONG FLANGE, 1.25-150RFLWN | S | 0 | AXC Materials:SA350 LF2 | Dark Green | 12800 | [SA350 LF2]
P12 SCH-STD [SA182 F316L] | 12 | STD | SA182 F316L |  | 12.75 | 12 | 0.375 | STD | 1 |  | SA182 F316L | [9 empty] | P12 SCH-STD [SA182 F316L] | 12 | STD | SA182 F316L |  | 12.75 | 12 | 0.375 | STD | 1 |  | SA182 F316L | [51 empty] | WNeck Flange 1500-NPS6 SCH-XXH | 7 | 150-NPS1.5 x 9 [SA350 LF2] |  | 150 | 1.5 | 9 | SA350 LF2 | 1.5 | 2.625 | 0.5625 | 150 | 5 | 0.6875 | 2.875 | 0.5 | 4 | 0.625 | 3.875 | 90 | 12 | LONG FLANGE, 1.5-150RFLWN | S | 0 | AXC Materials:SA350 LF2 | Light Green | 11861940 | [SA350 LF2]
P12 SCH-60 [SA182 F316L] | 12 | 60 | SA182 F316L |  | 12.75 | 11.626 | 0.562 |  | 60 |  | SA182 F316L | [9 empty] | P12 SCH-60 [SA182 F316L] | 12 | 60 | SA182 F316L |  | 12.75 | 11.626 | 0.562 |  | 60 |  | SA182 F316L | [51 empty] | WNeck Flange 1500-NPS8 SCH-10 | 8.63 | 150-NPS2 x 9 [SA350 LF2] |  | 150 | 2 | 9 | SA350 LF2 | 2 | 3.25 | 0.625 | 150 | 6 | 0.75 | 3.625 | 0.625 | 4 | 0.75 | 4.75 | 90 | 16 | LONG FLANGE, 2-150RFLWN | S | 0 | AXC Materials:SA350 LF2 | Brown | 1262987 | [SA350 LF2]
P12 SCH-80 [SA182 F316L] | 12 | 80 | SA182 F316L |  | 12.75 | 11.376 | 0.687 |  | 80 |  | SA182 F316L | [9 empty] | P12 SCH-80 [SA182 F316L] | 12 | 80 | SA182 F316L |  | 12.75 | 11.376 | 0.687 |  | 80 |  | SA182 F316L | [51 empty] | WNeck Flange 1500-NPS8 SCH-100 | 8.63 | 150-NPS2.5 x 9 [SA350 LF2] |  | 150 | 2.5 | 9 | SA350 LF2 | 2.5 | 3.75 | 0.625 | 150 | 7 | 0.875 | 4.125 | 0.625 | 4 | 0.75 | 5.5 | 90 | 21 | LONG FLANGE, 2.5-150RFLWN | S | 0 | AXC Materials:SA350 LF2 | Light Brown | 7448044 | [SA350 LF2]
P12 SCH-100 [SA182 F316L] | 12 | 100 | SA182 F316L |  | 12.75 | 11.064 | 0.843 |  | 100 |  | SA182 F316L | [9 empty] | P12 SCH-100 [SA182 F316L] | 12 | 100 | SA182 F316L |  | 12.75 | 11.064 | 0.843 |  | 100 |  | SA182 F316L | [51 empty] | WNeck Flange 1500-NPS8 SCH-120 | 8.63 | 150-NPS3 x 9 [SA350 LF2] |  | 150 | 3 | 9 | SA350 LF2 | 3 | 4.25 | 0.625 | 150 | 7.5 | 0.9375 | 5 | 0.625 | 4 | 0.75 | 6 | 90 | 24 | LONG FLANGE, 3-150RFLWN | S | 0 | AXC Materials:SA350 LF2 | White | 16777215 | [SA350 LF2]
P12 SCH-120 [SA182 F316L] | 12 | 120 | SA182 F316L |  | 12.75 | 10.75 | 1 |  | 120 |  | SA182 F316L | [9 empty] | P12 SCH-120 [SA182 F316L] | 12 | 120 | SA182 F316L |  | 12.75 | 10.75 | 1 |  | 120 |  | SA182 F316L | [51 empty] | WNeck Flange 1500-NPS8 SCH-140 | 8.63 | 150-NPS3.5 x 9 [SA350 LF2] |  | 150 | 3.5 | 9 | SA350 LF2 | 3.5 | 4.875 | 0.6875 | 150 | 8.5 | 0.9375 | 5.5 | 0.625 | 8 | 0.75 | 7 | 45 | 31 | LONG FLANGE, 3.5-150RFLWN | S | 0 | AXC Materials:SA350 LF2 | Grey | 12632256 | [SA350 LF2]
P12 SCH-140 [SA182 F316L] | 12 | 140 | SA182 F316L |  | 12.75 | 10.5 | 1.125 |  | 140 |  | SA182 F316L | [9 empty] | P12 SCH-140 [SA182 F316L] | 12 | 140 | SA182 F316L |  | 12.75 | 10.5 | 1.125 |  | 140 |  | SA182 F316L | [51 empty] | WNeck Flange 1500-NPS8 SCH-160 | 8.63 | 150-NPS4 x 12 [SA350 LF2] |  | 150 | 4 | 12 | SA350 LF2 | 4 | 5.5 | 0.75 | 150 | 9 | 0.9375 | 6.1875 | 0.625 | 8 | 0.75 | 7.5 | 45 | 47 | LONG FLANGE, 4-150RFLWN | S | 0 | AXC Materials:SA350 LF2 | Red | 255 | [SA350 LF2]
P12 SCH-160 [SA182 F316L] | 12 | 160 | SA182 F316L |  | 12.75 | 10.126 | 1.312 |  | 160 |  | SA182 F316L | [9 empty] | P12 SCH-160 [SA182 F316L] | 12 | 160 | SA182 F316L |  | 12.75 | 10.126 | 1.312 |  | 160 |  | SA182 F316L | [51 empty] | WNeck Flange 1500-NPS8 SCH-20 | 8.63 | 150-NPS5 x 12 [SA350 LF2] |  | 150 | 5 | 12 | SA350 LF2 | 5 | 6.5 | 0.75 | 150 | 10 | 0.9375 | 7.3125 | 0.75 | 8 | 0.875 | 8.5 | 45 | 57 | LONG FLANGE, 5-150RFLWN | S | 0 | AXC Materials:SA350 LF2 | Orange | 33023 | [SA350 LF2]
P12 SCH-XH [SA182 F316L] | 12 | XH | SA182 F316L |  | 12.75 | 11.75 | 0.5 | XH | 2 |  | SA182 F316L | [9 empty] | P12 SCH-XH [SA182 F316L] | 12 | XH | SA182 F316L |  | 12.75 | 11.75 | 0.5 | XH | 2 |  | SA182 F316L | [51 empty] | WNeck Flange 1500-NPS8 SCH-30 | 8.63 | 150-NPS6 x 12 [SA350 LF2] |  | 150 | 6 | 12 | SA350 LF2 | 6 | 7.75 | 0.875 | 150 | 11 | 1 | 8.5 | 0.75 | 8 | 0.875 | 9.5 | 45 | 77 | LONG FLANGE, 6-150RFLWN | S | 0 | AXC Materials:SA350 LF2 | Brown | 1262987 | [SA350 LF2]
P14 SCH-10 [SA182 F316L] | 14 | 10 | SA182 F316L |  | 14 | 13.5 | 0.25 |  | 10 |  | SA182 F316L | [9 empty] | P14 SCH-10 [SA182 F316L] | 14 | 10 | SA182 F316L |  | 14 | 13.5 | 0.25 |  | 10 |  | SA182 F316L | [51 empty] | WNeck Flange 1500-NPS8 SCH-40 | 8.63 | 150-NPS8 x 12 [SA350 LF2] |  | 150 | 8 | 12 | SA350 LF2 | 8 | 9.75 | 0.875 | 150 | 13.5 | 1.125 | 10.625 | 0.75 | 8 | 0.875 | 11.75 | 45 | 103 | LONG FLANGE, 8-150RFLWN | S | 0 | AXC Materials:SA350 LF2 | Yellow | 65535 | [SA350 LF2]
P14 SCH-20 [SA182 F316L] | 14 | 20 | SA182 F316L |  | 14 | 13.376 | 0.312 |  | 20 |  | SA182 F316L | [9 empty] | P14 SCH-20 [SA182 F316L] | 14 | 20 | SA182 F316L |  | 14 | 13.376 | 0.312 |  | 20 |  | SA182 F316L | [51 empty] | WNeck Flange 1500-NPS8 SCH-60 | 8.63 | 150-NPS10 x 12 [SA350 LF2] |  | 150 | 10 | 12 | SA350 LF2 | 10 | 12 | 1 | 150 | 16 | 1.1875 | 12.75 | 0.875 | 12 | 1 | 14.25 | 30 | 150 | LONG FLANGE, 10-150RFLWN | S | 0 | AXC Materials:SA350 LF2 | Green | 65280 | [SA350 LF2]
P14 SCH-30 [SA182 F316L] | 14 | 30 | SA182 F316L |  | 14 | 13.25 | 0.375 |  | 30 |  | SA182 F316L | [9 empty] | P14 SCH-30 [SA182 F316L] | 14 | 30 | SA182 F316L |  | 14 | 13.25 | 0.375 |  | 30 |  | SA182 F316L | [51 empty] | WNeck Flange 1500-NPS8 SCH-80 | 8.63 | 150-NPS12 x 12 [SA350 LF2] |  | 150 | 12 | 12 | SA350 LF2 | 12 | 14.375 | 1.1875 | 150 | 19 | 1.125 | 15 | 0.875 | 12 | 1 | 17 | 30 | 215 | LONG FLANGE, 12-150RFLWN | S | 0 | AXC Materials:SA350 LF2 | Dark Green | 12800 | [SA350 LF2]
P14 SCH-40 [SA182 F316L] | 14 | 40 | SA182 F316L |  | 14 | 13.126 | 0.437 |  | 40 |  | SA182 F316L | [9 empty] | P14 SCH-40 [SA182 F316L] | 14 | 40 | SA182 F316L |  | 14 | 13.126 | 0.437 |  | 40 |  | SA182 F316L | [51 empty] | WNeck Flange 1500-NPS8 SCH-STD | 8.63 | 150-NPS14 x 12 [SA350 LF2] |  | 150 | 14 | 12 | SA350 LF2 | 14 | 16 | 1 | 150 | 21 | 1.375 | 16.25 | 1 | 12 | 1.125 | 18.75 | 30 | 221 | LONG FLANGE, 14-150RFLWN | S | 0 | AXC Materials:SA350 LF2 | Blue | 16711680 | [SA350 LF2]
P14 SCH-STD [SA182 F316L] | 14 | STD | SA182 F316L |  | 14 | 13.25 | 0.375 | STD | 1 |  | SA182 F316L | [9 empty] | P14 SCH-STD [SA182 F316L] | 14 | STD | SA182 F316L |  | 14 | 13.25 | 0.375 | STD | 1 |  | SA182 F316L | [51 empty] | WNeck Flange 1500-NPS8 SCH-XH | 8.63 | 150-NPS16 x 12 [SA350 LF2] |  | 150 | 16 | 12 | SA350 LF2 | 16 | 18 | 1 | 150 | 23.5 | 1.4375 | 18.5 | 1 | 16 | 1.125 | 21.25 | 22.5 | 254 | LONG FLANGE, 16-150RFLWN | S | 0 | AXC Materials:SA350 LF2 | Light Blue | 16776960 | [SA350 LF2]
P14 SCH-60 [SA182 F316L] | 14 | 60 | SA182 F316L |  | 14 | 12.812 | 0.594 |  | 60 |  | SA182 F316L | [9 empty] | P14 SCH-60 [SA182 F316L] | 14 | 60 | SA182 F316L |  | 14 | 12.812 | 0.594 |  | 60 |  | SA182 F316L | [51 empty] | WNeck Flange 1500-NPS8 SCH-XXH | 8.63 | 150-NPS18 x 12 [SA350 LF2] |  | 150 | 18 | 12 | SA350 LF2 | 18 | 20 | 1 | 150 | 25 | 1.5625 | 21 | 1.125 | 16 | 1.25 | 22.75 | 22.5 | 278 | LONG FLANGE, 18-150RFLWN | S | 0 | AXC Materials:SA350 LF2 | Purple | 16711935 | [SA350 LF2]
P14 SCH-80 [SA182 F316L] | 14 | 80 | SA182 F316L |  | 14 | 12.5 | 0.75 |  | 80 |  | SA182 F316L | [9 empty] | P14 SCH-80 [SA182 F316L] | 14 | 80 | SA182 F316L |  | 14 | 12.5 | 0.75 |  | 80 |  | SA182 F316L | [51 empty] | WNeck Flange 1500-NPS10 SCH-10 | 10.25 | 150-NPS20 x 12 [SA350 LF2] |  | 150 | 20 | 12 | SA350 LF2 | 20 | 22 | 1 | 150 | 27.5 | 1.6875 | 23 | 1.125 | 20 | 1.25 | 25 | 18 | 324 | LONG FLANGE, 20-150RFLWN | S | 0 | AXC Materials:SA350 LF2 | Light Purple | 16744703 | [SA350 LF2]
P14 SCH-100 [SA182 F316L] | 14 | 100 | SA182 F316L |  | 14 | 12.126 | 0.937 |  | 100 |  | SA182 F316L | [9 empty] | P14 SCH-100 [SA182 F316L] | 14 | 100 | SA182 F316L |  | 14 | 12.126 | 0.937 |  | 100 |  | SA182 F316L | [51 empty] | WNeck Flange 1500-NPS10 SCH-100 | 10.25 | 150-NPS24 x 12 [SA350 LF2] |  | 150 | 24 | 12 | SA350 LF2 | 24 | 26.25 | 1.125 | 150 | 32 | 1.875 | 27.25 | 1.25 | 20 | 1.375 | 29.5 | 18 | 439 | LONG FLANGE, 24-150RFLWN | S | 0 | AXC Materials:SA350 LF2 | White | 16777215 | [SA350 LF2]
P14 SCH-120 [SA182 F316L] | 14 | 120 | SA182 F316L |  | 14 | 11.814 | 1.093 |  | 120 |  | SA182 F316L | [9 empty] | P14 SCH-120 [SA182 F316L] | 14 | 120 | SA182 F316L |  | 14 | 11.814 | 1.093 |  | 120 |  | SA182 F316L | [51 empty] | WNeck Flange 1500-NPS10 SCH-120 | 10.25 | 300-NPS1 x 9 [SA350 LF2] |  | 300 | 1 | 9 | SA350 LF2 | 1 | 2.125 | 0.5625 | 300 | 4.875 | 0.6875 | 2 | 0.625 | 4 | 0.75 | 3.5 | 90 | 10 | LONG FLANGE, 1-300RFLWN | S | 0 | AXC Materials:SA350 LF2 | Green | 65280 | [SA350 LF2]
P14 SCH-140 [SA182 F316L] | 14 | 140 | SA182 F316L |  | 14 | 11.5 | 1.25 |  | 140 |  | SA182 F316L | [9 empty] | P14 SCH-140 [SA182 F316L] | 14 | 140 | SA182 F316L |  | 14 | 11.5 | 1.25 |  | 140 |  | SA182 F316L | [51 empty] | WNeck Flange 1500-NPS10 SCH-140 | 10.25 | 300-NPS1.25 x 9 [SA350 LF2] |  | 300 | 1.25 | 9 | SA350 LF2 | 1.25 | 2.5 | 0.625 | 300 | 5.25 | 0.75 | 2.5 | 0.625 | 4 | 0.75 | 3.875 | 90 | 14 | LONG FLANGE, 1.25-300RFLWN | S | 0 | AXC Materials:SA350 LF2 | Dark Green | 12800 | [SA350 LF2]
P14 SCH-160 [SA182 F316L] | 14 | 160 | SA182 F316L |  | 14 | 11.188 | 1.406 |  | 160 |  | SA182 F316L | [9 empty] | P14 SCH-160 [SA182 F316L] | 14 | 160 | SA182 F316L |  | 14 | 11.188 | 1.406 |  | 160 |  | SA182 F316L | [51 empty] | WNeck Flange 1500-NPS10 SCH-160 | 10.25 | 300-NPS1.5 x 9 [SA350 LF2] | LF0020 | 300 | 1.5 | 9 | SA350 LF2 | 1.5 | 2.75 | 0.625 | 300 | 6.125 | 0.8125 | 2.875 | 0.75 | 4 | 0.875 | 4.5 | 90 | 17 | LONG FLANGE, 1.5-300RFLWN | S | 0 | AXC Materials:SA350 LF2 | Light Green | 11861940 | [SA350 LF2]
P14 SCH-XH [SA182 F316L] | 14 | XH | SA182 F316L |  | 14 | 13 | 0.5 | XH | 2 |  | SA182 F316L | [9 empty] | P14 SCH-XH [SA182 F316L] | 14 | XH | SA182 F316L |  | 14 | 13 | 0.5 | XH | 2 |  | SA182 F316L | [51 empty] | WNeck Flange 1500-NPS10 SCH-20 | 10.25 | 300-NPS2 x 9 [SA350 LF2] |  | 300 | 2 | 9 | SA350 LF2 | 2 | 3.25 | 0.625 | 300 | 6.5 | 0.875 | 3.625 | 0.625 | 8 | 0.75 | 5 | 45 | 19 | LONG FLANGE, 2-300RFLWN | S | 0 | AXC Materials:SA350 LF2 | Brown | 1262987 | [SA350 LF2]
P16 SCH-10 [SA182 F316L] | 16 | 10 | SA182 F316L |  | 16 | 15.5 | 0.25 |  | 10 |  | SA182 F316L | [9 empty] | P16 SCH-10 [SA182 F316L] | 16 | 10 | SA182 F316L |  | 16 | 15.5 | 0.25 |  | 10 |  | SA182 F316L | [51 empty] | WNeck Flange 1500-NPS10 SCH-30 | 10.25 | 300-NPS2.5 x 9 [SA350 LF2] |  | 300 | 2.5 | 9 | SA350 LF2 | 2.5 | 3.9375 | 0.71875 | 300 | 7.5 | 1 | 4.125 | 0.75 | 8 | 0.875 | 5.875 | 45 | 28 | LONG FLANGE, 2.5-300RFLWN | S | 0 | AXC Materials:SA350 LF2 | Light Brown | 7448044 | [SA350 LF2]
P16 SCH-20 [SA182 F316L] | 16 | 20 | SA182 F316L |  | 16 | 15.376 | 0.312 |  | 20 |  | SA182 F316L | [9 empty] | P16 SCH-20 [SA182 F316L] | 16 | 20 | SA182 F316L |  | 16 | 15.376 | 0.312 |  | 20 |  | SA182 F316L | [51 empty] | WNeck Flange 1500-NPS10 SCH-40 | 10.25 | 300-NPS3 x 9 [SA350 LF2] |  | 300 | 3 | 9 | SA350 LF2 | 3 | 4.625 | 0.8125 | 300 | 8.25 | 1.125 | 5 | 0.75 | 8 | 0.875 | 6.625 | 45 | 36 | LONG FLANGE, 3-300RFLWN | S | 0 | AXC Materials:SA350 LF2 | White | 16777215 | [SA350 LF2]
P16 SCH-30 [SA182 F316L] | 16 | 30 | SA182 F316L |  | 16 | 15.25 | 0.375 |  | 30 |  | SA182 F316L | [9 empty] | P16 SCH-30 [SA182 F316L] | 16 | 30 | SA182 F316L |  | 16 | 15.25 | 0.375 |  | 30 |  | SA182 F316L | [51 empty] | WNeck Flange 1500-NPS10 SCH-60 | 10.25 | 300-NPS3.5 x 9 [SA350 LF2] |  | 300 | 3.5 | 9 | SA350 LF2 | 3.5 | 5.25 | 0.875 | 300 | 9 | 1.1875 | 5.5 | 0.75 | 8 | 0.875 | 7.25 | 45 | 45 | LONG FLANGE, 3.5-300RFLWN | S | 0 | AXC Materials:SA350 LF2 | Grey | 12632256 | [SA350 LF2]
P16 SCH-40 [SA182 F316L] | 16 | 40 | SA182 F316L |  | 16 | 15 | 0.5 |  | 40 |  | SA182 F316L | [9 empty] | P16 SCH-40 [SA182 F316L] | 16 | 40 | SA182 F316L |  | 16 | 15 | 0.5 |  | 40 |  | SA182 F316L | [51 empty] | WNeck Flange 1500-NPS10 SCH-80 | 10.25 | 300-NPS4 x 12 [SA350 LF2] |  | 300 | 4 | 12 | SA350 LF2 | 4 | 5.75 | 0.875 | 300 | 10 | 1.25 | 6.1875 | 0.75 | 8 | 0.875 | 7.875 | 45 | 54 | LONG FLANGE, 4-300RFLWN | S | 0 | AXC Materials:SA350 LF2 | Red | 255 | [SA350 LF2]
P16 SCH-STD [SA182 F316L] | 16 | STD | SA182 F316L |  | 16 | 15.25 | 0.375 | STD | 1 |  | SA182 F316L | [9 empty] | P16 SCH-STD [SA182 F316L] | 16 | STD | SA182 F316L |  | 16 | 15.25 | 0.375 | STD | 1 |  | SA182 F316L | [51 empty] | WNeck Flange 1500-NPS10 SCH-STD | 10.25 | 300-NPS5 x 12 [SA350 LF2] |  | 300 | 5 | 12 | SA350 LF2 | 5 | 7 | 1 | 300 | 11 | 1.375 | 7.3125 | 0.75 | 8 | 0.875 | 9.25 | 45 | 86 | LONG FLANGE, 5-300RFLWN | S | 0 | AXC Materials:SA350 LF2 | Orange | 33023 | [SA350 LF2]
P16 SCH-60 [SA182 F316L] | 16 | 60 | SA182 F316L |  | 16 | 14.688 | 0.656 |  | 60 |  | SA182 F316L | [9 empty] | P16 SCH-60 [SA182 F316L] | 16 | 60 | SA182 F316L |  | 16 | 14.688 | 0.656 |  | 60 |  | SA182 F316L | [51 empty] | WNeck Flange 1500-NPS10 SCH-XH | 10.25 | 300-NPS6 x 12 [SA350 LF2] | LF0013 | 300 | 6 | 12 | SA350 LF2 | 6 | 8.125 | 1.0625 | 300 | 12.5 | 1.4375 | 8.5 | 0.75 | 12 | 0.875 | 10.625 | 30 | 108 | LONG FLANGE, 6-300RFLWN | S | 0 | AXC Materials:SA350 LF2 | Brown | 1262987 | [SA350 LF2]
P16 SCH-80 [SA182 F316L] | 16 | 80 | SA182 F316L |  | 16 | 14.314 | 0.843 |  | 80 |  | SA182 F316L | [9 empty] | P16 SCH-80 [SA182 F316L] | 16 | 80 | SA182 F316L |  | 16 | 14.314 | 0.843 |  | 80 |  | SA182 F316L | [51 empty] | WNeck Flange 1500-NPS10 SCH-XXH | 10.25 | 300-NPS8 x 12 [SA350 LF2] | LF0018 | 300 | 8 | 12 | SA350 LF2 | 8 | 10.25 | 1.125 | 300 | 15 | 1.625 | 10.625 | 0.875 | 12 | 1 | 13 | 30 | 150 | LONG FLANGE, 8-300RFLWN | S | 0 | AXC Materials:SA350 LF2 | Yellow | 65535 | [SA350 LF2]
P16 SCH-100 [SA182 F316L] | 16 | 100 | SA182 F316L |  | 16 | 13.938 | 1.031 |  | 100 |  | SA182 F316L | [9 empty] | P16 SCH-100 [SA182 F316L] | 16 | 100 | SA182 F316L |  | 16 | 13.938 | 1.031 |  | 100 |  | SA182 F316L | [51 empty] | WNeck Flange 1500-NPS12 SCH-10 | 11.37 | 300-NPS10 x 12 [SA350 LF2] |  | 300 | 10 | 12 | SA350 LF2 | 10 | 12.625 | 1.3125 | 300 | 17.5 | 1.875 | 12.75 | 1 | 16 | 1.125 | 15.25 | 22.5 | 218 | LONG FLANGE, 10-300RFLWN | S | 0 | AXC Materials:SA350 LF2 | Green | 65280 | [SA350 LF2]
P16 SCH-120 [SA182 F316L] | 16 | 120 | SA182 F316L |  | 16 | 13.564 | 1.218 |  | 120 |  | SA182 F316L | [9 empty] | P16 SCH-120 [SA182 F316L] | 16 | 120 | SA182 F316L |  | 16 | 13.564 | 1.218 |  | 120 |  | SA182 F316L | [51 empty] | WNeck Flange 1500-NPS12 SCH-100 | 11.37 | 300-NPS12 x 12 [SA350 LF2] |  | 300 | 12 | 12 | SA350 LF2 | 12 | 14.75 | 1.375 | 300 | 20.5 | 2 | 15 | 1.125 | 16 | 1.25 | 17.75 | 22.5 | 289 | LONG FLANGE, 12-300RFLWN | S | 0 | AXC Materials:SA350 LF2 | Dark Green | 12800 | [SA350 LF2]
P16 SCH-140 [SA182 F316L] | 16 | 140 | SA182 F316L |  | 16 | 13.126 | 1.437 |  | 140 |  | SA182 F316L | [9 empty] | P16 SCH-140 [SA182 F316L] | 16 | 140 | SA182 F316L |  | 16 | 13.126 | 1.437 |  | 140 |  | SA182 F316L | [51 empty] | WNeck Flange 1500-NPS12 SCH-120 | 11.37 | 300-NPS14 x 12 [SA350 LF2] |  | 300 | 14 | 12 | SA350 LF2 | 14 | 16.75 | 1.375 | 300 | 23 | 2.125 | 16.25 | 1.125 | 20 | 1.25 | 20.25 | 18 | 342 | LONG FLANGE, 14-300RFLWN | S | 0 | AXC Materials:SA350 LF2 | Blue | 16711680 | [SA350 LF2]
P16 SCH-160 [SA182 F316L] | 16 | 160 | SA182 F316L |  | 16 | 12.814 | 1.593 |  | 160 |  | SA182 F316L | [9 empty] | P16 SCH-160 [SA182 F316L] | 16 | 160 | SA182 F316L |  | 16 | 12.814 | 1.593 |  | 160 |  | SA182 F316L | [51 empty] | WNeck Flange 1500-NPS12 SCH-140 | 11.37 | 300-NPS16 x 12 [SA350 LF2] |  | 300 | 16 | 12 | SA350 LF2 | 16 | 19 | 1.5 | 300 | 25.5 | 2.25 | 18.5 | 1.25 | 20 | 1.375 | 22.5 | 18 | 426 | LONG FLANGE, 16-300RFLWN | S | 0 | AXC Materials:SA350 LF2 | Light Blue | 16776960 | [SA350 LF2]
P16 SCH-XH [SA182 F316L] | 16 | XH | SA182 F316L |  | 16 | 15 | 0.5 | XH | 2 |  | SA182 F316L | [9 empty] | P16 SCH-XH [SA182 F316L] | 16 | XH | SA182 F316L |  | 16 | 15 | 0.5 | XH | 2 |  | SA182 F316L | [51 empty] | WNeck Flange 1500-NPS12 SCH-160 | 11.37 | 300-NPS18 x 12 [SA350 LF2] |  | 300 | 18 | 12 | SA350 LF2 | 18 | 21 | 1.5 | 300 | 28 | 2.375 | 21 | 1.25 | 24 | 1.375 | 24.75 | 15 | 493 | LONG FLANGE, 18-300RFLWN | S | 0 | AXC Materials:SA350 LF2 | Purple | 16711935 | [SA350 LF2]
P18 SCH-10 [SA182 F316L] | 18 | 10 | SA182 F316L |  | 18 | 17.5 | 0.25 |  | 10 |  | SA182 F316L | [9 empty] | P18 SCH-10 [SA182 F316L] | 18 | 10 | SA182 F316L |  | 18 | 17.5 | 0.25 |  | 10 |  | SA182 F316L | [51 empty] | WNeck Flange 1500-NPS12 SCH-20 | 11.37 | 300-NPS20 x 12 [SA350 LF2] |  | 300 | 20 | 12 | SA350 LF2 | 20 | 23.125 | 1.5625 | 300 | 30.5 | 2.5 | 23 | 1.25 | 24 | 1.375 | 27 | 15 | 575 | LONG FLANGE, 20-300RFLWN | S | 0 | AXC Materials:SA350 LF2 | Light Purple | 16744703 | [SA350 LF2]
P18 SCH-20 [SA182 F316L] | 18 | 20 | SA182 F316L |  | 18 | 17.376 | 0.312 |  | 20 |  | SA182 F316L | [9 empty] | P18 SCH-20 [SA182 F316L] | 18 | 20 | SA182 F316L |  | 18 | 17.376 | 0.312 |  | 20 |  | SA182 F316L | [51 empty] | WNeck Flange 1500-NPS12 SCH-30 | 11.37 | 300-NPS24 x 12 [SA350 LF2] |  | 300 | 24 | 12 | SA350 LF2 | 24 | 27.625 | 1.8125 | 300 | 36 | 2.75 | 27.25 | 1.5 | 24 | 1.625 | 32 | 15 | 823 | LONG FLANGE, 24-300RFLWN | S | 0 | AXC Materials:SA350 LF2 | White | 16777215 | [SA350 LF2]
P18 SCH-30 [SA182 F316L] | 18 | 30 | SA182 F316L |  | 18 | 17.124 | 0.438 |  | 30 |  | SA182 F316L | [9 empty] | P18 SCH-30 [SA182 F316L] | 18 | 30 | SA182 F316L |  | 18 | 17.124 | 0.438 |  | 30 |  | SA182 F316L | [51 empty] | WNeck Flange 1500-NPS12 SCH-40 | 11.37 | 400-NPS1 x 9 [SA350 LF2] |  | 400 | 1 | 9 | SA350 LF2 | 1 | 2.125 | 0.5625 | 400 | 4.875 | 0.6875 | 2 | 0.625 | 4 | 0.75 | 3.5 | 90 | 11 | LONG FLANGE, 1-400RFLWN | S | 0 | AXC Materials:SA350 LF2 | Green | 65280 | [SA350 LF2]
P18 SCH-40 [SA182 F316L] | 18 | 40 | SA182 F316L |  | 18 | 16.876 | 0.562 |  | 40 |  | SA182 F316L | [9 empty] | P18 SCH-40 [SA182 F316L] | 18 | 40 | SA182 F316L |  | 18 | 16.876 | 0.562 |  | 40 |  | SA182 F316L | [51 empty] | WNeck Flange 1500-NPS12 SCH-60 | 11.37 | 400-NPS1.25 x 9 [SA350 LF2] |  | 400 | 1.25 | 9 | SA350 LF2 | 1.25 | 2.5 | 0.625 | 400 | 5.25 | 0.8125 | 2.5 | 0.625 | 4 | 0.75 | 3.875 | 90 | 14 | LONG FLANGE, 1.25-400RFLWN | S | 0 | AXC Materials:SA350 LF2 | Dark Green | 12800 | [SA350 LF2]
P18 SCH-STD [SA182 F316L] | 18 | STD | SA182 F316L |  | 18 | 17.25 | 0.375 | STD | 1 |  | SA182 F316L | [9 empty] | P18 SCH-STD [SA182 F316L] | 18 | STD | SA182 F316L |  | 18 | 17.25 | 0.375 | STD | 1 |  | SA182 F316L | [51 empty] | WNeck Flange 1500-NPS12 SCH-80 | 11.37 | 400-NPS1.5 x 9 [SA350 LF2] |  | 400 | 1.5 | 9 | SA350 LF2 | 1.5 | 2.75 | 0.625 | 400 | 6.125 | 0.875 | 2.875 | 0.75 | 4 | 0.875 | 4.5 | 90 | 17 | LONG FLANGE, 1.5-400RFLWN | S | 0 | AXC Materials:SA350 LF2 | Light Green | 11861940 | [SA350 LF2]
P18 SCH-60 [SA182 F316L] | 18 | 60 | SA182 F316L |  | 18 | 16.5 | 0.75 |  | 60 |  | SA182 F316L | [9 empty] | P18 SCH-60 [SA182 F316L] | 18 | 60 | SA182 F316L |  | 18 | 16.5 | 0.75 |  | 60 |  | SA182 F316L | [51 empty] | WNeck Flange 1500-NPS12 SCH-STD | 11.37 | 400-NPS2 x 9 [SA350 LF2] |  | 400 | 2 | 9 | SA350 LF2 | 2 | 3.25 | 0.625 | 400 | 6.5 | 1 | 3.625 | 0.625 | 8 | 0.75 | 5 | 45 | 21 | LONG FLANGE, 2-400RFLWN | S | 0 | AXC Materials:SA350 LF2 | Brown | 1262987 | [SA350 LF2]
P18 SCH-80 [SA182 F316L] | 18 | 80 | SA182 F316L |  | 18 | 16.126 | 0.937 |  | 80 |  | SA182 F316L | [9 empty] | P18 SCH-80 [SA182 F316L] | 18 | 80 | SA182 F316L |  | 18 | 16.126 | 0.937 |  | 80 |  | SA182 F316L | [51 empty] | WNeck Flange 1500-NPS12 SCH-XH | 11.37 | 400-NPS2.5 x 9 [SA350 LF2] |  | 400 | 2.5 | 9 | SA350 LF2 | 2.5 | 3.9375 | 0.71875 | 400 | 7.5 | 1.125 | 4.125 | 0.75 | 8 | 0.875 | 5.875 | 45 | 29 | LONG FLANGE, 2.5-400RFLWN | S | 0 | AXC Materials:SA350 LF2 | Light Brown | 7448044 | [SA350 LF2]
P18 SCH-100 [SA182 F316L] | 18 | 100 | SA182 F316L |  | 18 | 15.688 | 1.156 |  | 100 |  | SA182 F316L | [9 empty] | P18 SCH-100 [SA182 F316L] | 18 | 100 | SA182 F316L |  | 18 | 15.688 | 1.156 |  | 100 |  | SA182 F316L | [51 empty] | WNeck Flange 1500-NPS12 SCH-XXH | 11.37 | 400-NPS3 x 9 [SA350 LF2] |  | 400 | 3 | 9 | SA350 LF2 | 3 | 4.625 | 0.8125 | 400 | 8.25 | 1.25 | 5 | 0.75 | 8 | 0.875 | 6.625 | 45 | 38 | LONG FLANGE, 3-400RFLWN | S | 0 | AXC Materials:SA350 LF2 | White | 16777215 | [SA350 LF2]
P18 SCH-120 [SA182 F316L] | 18 | 120 | SA182 F316L |  | 18 | 15.25 | 1.375 |  | 120 |  | SA182 F316L | [9 empty] | P18 SCH-120 [SA182 F316L] | 18 | 120 | SA182 F316L |  | 18 | 15.25 | 1.375 |  | 120 |  | SA182 F316L | [51 empty] | WNeck Flange 1500-NPS14 SCH-10 | 12 | 400-NPS3.5 x 9 [SA350 LF2] |  | 400 | 3.5 | 9 | SA350 LF2 | 3.5 | 5.25 | 0.875 | 400 | 9 | 1.375 | 5.5 | 0.875 | 8 | 1 | 7.25 | 45 | 48 | LONG FLANGE, 3.5-400RFLWN | S | 0 | AXC Materials:SA350 LF2 | Grey | 12632256 | [SA350 LF2]
P18 SCH-140 [SA182 F316L] | 18 | 140 | SA182 F316L |  | 18 | 14.876 | 1.562 |  | 140 |  | SA182 F316L | [9 empty] | P18 SCH-140 [SA182 F316L] | 18 | 140 | SA182 F316L |  | 18 | 14.876 | 1.562 |  | 140 |  | SA182 F316L | [51 empty] | WNeck Flange 1500-NPS14 SCH-100 | 12 | 400-NPS4 x 12 [SA350 LF2] |  | 400 | 4 | 12 | SA350 LF2 | 4 | 5.75 | 0.875 | 400 | 10 | 1.375 | 6.1875 | 0.875 | 8 | 1 | 7.875 | 45 | 67 | LONG FLANGE, 4-400RFLWN | S | 0 | AXC Materials:SA350 LF2 | Red | 255 | [SA350 LF2]
P18 SCH-160 [SA182 F316L] | 18 | 160 | SA182 F316L |  | 18 | 14.438 | 1.781 |  | 160 |  | SA182 F316L | [9 empty] | P18 SCH-160 [SA182 F316L] | 18 | 160 | SA182 F316L |  | 18 | 14.438 | 1.781 |  | 160 |  | SA182 F316L | [51 empty] | WNeck Flange 1500-NPS14 SCH-120 | 12 | 400-NPS5 x 12 [SA350 LF2] |  | 400 | 5 | 12 | SA350 LF2 | 5 | 7 | 1 | 400 | 11 | 1.5 | 7.3125 | 0.875 | 8 | 1 | 9.25 | 45 | 90 | LONG FLANGE, 5-400RFLWN | S | 0 | AXC Materials:SA350 LF2 | Orange | 33023 | [SA350 LF2]
P18 SCH-XH [SA182 F316L] | 18 | XH | SA182 F316L |  | 18 | 17 | 0.5 | XH | 2 |  | SA182 F316L | [9 empty] | P18 SCH-XH [SA182 F316L] | 18 | XH | SA182 F316L |  | 18 | 17 | 0.5 | XH | 2 |  | SA182 F316L | [51 empty] | WNeck Flange 1500-NPS14 SCH-140 | 12 | 400-NPS6 x 12 [SA350 LF2] |  | 400 | 6 | 12 | SA350 LF2 | 6 | 8.125 | 1.0625 | 400 | 12.5 | 1.625 | 8.5 | 0.875 | 12 | 1 | 10.625 | 30 | 115 | LONG FLANGE, 6-400RFLWN | S | 0 | AXC Materials:SA350 LF2 | Brown | 1262987 | [SA350 LF2]
P20 SCH-10 [SA182 F316L] | 20 | 10 | SA182 F316L |  | 20 | 19.5 | 0.25 |  | 10 |  | SA182 F316L | [9 empty] | P20 SCH-10 [SA182 F316L] | 20 | 10 | SA182 F316L |  | 20 | 19.5 | 0.25 |  | 10 |  | SA182 F316L | [51 empty] | WNeck Flange 1500-NPS14 SCH-160 | 12 | 400-NPS8 x 12 [SA350 LF2] |  | 400 | 8 | 12 | SA350 LF2 | 8 | 10.25 | 1.125 | 400 | 15 | 1.875 | 10.625 | 1 | 12 | 1.125 | 13 | 30 | 140 | LONG FLANGE, 8-400RFLWN | S | 0 | AXC Materials:SA350 LF2 | Yellow | 65535 | [SA350 LF2]
P20 SCH-20 [SA182 F316L] | 20 | 20 | SA182 F316L |  | 20 | 19.25 | 0.375 |  | 20 |  | SA182 F316L | [9 empty] | P20 SCH-20 [SA182 F316L] | 20 | 20 | SA182 F316L |  | 20 | 19.25 | 0.375 |  | 20 |  | SA182 F316L | [51 empty] | WNeck Flange 1500-NPS14 SCH-20 | 12 | 400-NPS10 x 12 [SA350 LF2] |  | 400 | 10 | 12 | SA350 LF2 | 10 | 12.625 | 1.3125 | 400 | 17.5 | 2.125 | 12.75 | 1.125 | 16 | 1.25 | 15.25 | 22.5 | 230 | LONG FLANGE, 10-400RFLWN | S | 0 | AXC Materials:SA350 LF2 | Green | 65280 | [SA350 LF2]
P20 SCH-30 [SA182 F316L] | 20 | 30 | SA182 F316L |  | 20 | 19 | 0.5 |  | 30 |  | SA182 F316L | [9 empty] | P20 SCH-30 [SA182 F316L] | 20 | 30 | SA182 F316L |  | 20 | 19 | 0.5 |  | 30 |  | SA182 F316L | [51 empty] | WNeck Flange 1500-NPS14 SCH-30 | 12 | 400-NPS12 x 12 [SA350 LF2] |  | 400 | 12 | 12 | SA350 LF2 | 12 | 14.75 | 1.375 | 400 | 20.5 | 2.25 | 15 | 1.25 | 16 | 1.375 | 17.75 | 22.5 | 301 | LONG FLANGE, 12-400RFLWN | S | 0 | AXC Materials:SA350 LF2 | Dark Green | 12800 | [SA350 LF2]
P20 SCH-40 [SA182 F316L] | 20 | 40 | SA182 F316L |  | 20 | 18.814 | 0.593 |  | 40 |  | SA182 F316L | [9 empty] | P20 SCH-40 [SA182 F316L] | 20 | 40 | SA182 F316L |  | 20 | 18.814 | 0.593 |  | 40 |  | SA182 F316L | [51 empty] | WNeck Flange 1500-NPS14 SCH-40 | 12 | 400-NPS14 x 12 [SA350 LF2] |  | 400 | 14 | 12 | SA350 LF2 | 14 | 16.75 | 1.375 | 400 | 23 | 2.375 | 16.25 | 1.25 | 20 | 1.375 | 20.25 | 18 | 336 | LONG FLANGE, 14-400RFLWN | S | 0 | AXC Materials:SA350 LF2 | Blue | 16711680 | [SA350 LF2]
P20 SCH-STD [SA182 F316L] | 20 | STD | SA182 F316L |  | 20 | 19.25 | 0.375 | STD | 1 |  | SA182 F316L | [9 empty] | P20 SCH-STD [SA182 F316L] | 20 | STD | SA182 F316L |  | 20 | 19.25 | 0.375 | STD | 1 |  | SA182 F316L | [51 empty] | WNeck Flange 1500-NPS14 SCH-60 | 12 | 400-NPS14 x 14 [SA350 LF2] |  | 400 | 14 | 14 | SA350 LF2 | 14 | 16.75 | 1.375 | 400 | 23 | 2.375 | 16.25 | 1.25 | 20 | 1.375 | 20.25 | 18 | ?? | LONG FLANGE, 14-400RFLWN | S | 0 | AXC Materials:SA350 LF2 | Blue | 16711680 | [SA350 LF2]
P20 SCH-60 [SA182 F316L] | 20 | 60 | SA182 F316L |  | 20 | 18.376 | 0.812 |  | 60 |  | SA182 F316L | [9 empty] | P20 SCH-60 [SA182 F316L] | 20 | 60 | SA182 F316L |  | 20 | 18.376 | 0.812 |  | 60 |  | SA182 F316L | [51 empty] | WNeck Flange 1500-NPS14 SCH-80 | 12 | 400-NPS14 x 16 [SA350 LF2] |  | 400 | 14 | 16 | SA350 LF2 | 14 | 16.75 | 1.375 | 400 | 23 | 2.375 | 16.25 | 1.25 | 20 | 1.375 | 20.25 | 18 | ?? | LONG FLANGE, 14-400RFLWN | S | 0 | AXC Materials:SA350 LF2 | Blue | 16711680 | [SA350 LF2]
P20 SCH-80 [SA182 F316L] | 20 | 80 | SA182 F316L |  | 20 | 17.938 | 1.031 |  | 80 |  | SA182 F316L | [9 empty] | P20 SCH-80 [SA182 F316L] | 20 | 80 | SA182 F316L |  | 20 | 17.938 | 1.031 |  | 80 |  | SA182 F316L | [51 empty] | WNeck Flange 1500-NPS14 SCH-STD | 12 | 400-NPS14 x 18 [SA350 LF2] |  | 400 | 14 | 18 | SA350 LF2 | 14 | 16.75 | 1.375 | 400 | 23 | 2.375 | 16.25 | 1.25 | 20 | 1.375 | 20.25 | 18 | ?? | LONG FLANGE, 14-400RFLWN | S | 0 | AXC Materials:SA350 LF2 | Blue | 16711680 | [SA350 LF2]
P20 SCH-100 [SA182 F316L] | 20 | 100 | SA182 F316L |  | 20 | 17.44 | 1.28 |  | 100 |  | SA182 F316L | [9 empty] | P20 SCH-100 [SA182 F316L] | 20 | 100 | SA182 F316L |  | 20 | 17.44 | 1.28 |  | 100 |  | SA182 F316L | [51 empty] | WNeck Flange 1500-NPS14 SCH-XH | 12 | 400-NPS14 x 20 [SA350 LF2] |  | 400 | 14 | 20 | SA350 LF2 | 14 | 16.75 | 1.375 | 400 | 23 | 2.375 | 16.25 | 1.25 | 20 | 1.375 | 20.25 | 18 | ?? | LONG FLANGE, 14-400RFLWN | S | 0 | AXC Materials:SA350 LF2 | Blue | 16711680 | [SA350 LF2]
P20 SCH-120 [SA182 F316L] | 20 | 120 | SA182 F316L |  | 20 | 17 | 1.5 |  | 120 |  | SA182 F316L | [9 empty] | P20 SCH-120 [SA182 F316L] | 20 | 120 | SA182 F316L |  | 20 | 17 | 1.5 |  | 120 |  | SA182 F316L | [51 empty] | WNeck Flange 1500-NPS16 SCH-10 | 12.5 | 400-NPS16 x 12 [SA350 LF2] |  | 400 | 16 | 12 | SA350 LF2 | 16 | 19 | 1.5 | 400 | 25.5 | 2.5 | 18.5 | 1.375 | 20 | 1.5 | 22.5 | 18 | 416 | LONG FLANGE, 16-400RFLWN | S | 0 | AXC Materials:SA350 LF2 | Light Blue | 16776960 | [SA350 LF2]
P20 SCH-140 [SA182 F316L] | 20 | 140 | SA182 F316L |  | 20 | 16.5 | 1.75 |  | 140 |  | SA182 F316L | [9 empty] | P20 SCH-140 [SA182 F316L] | 20 | 140 | SA182 F316L |  | 20 | 16.5 | 1.75 |  | 140 |  | SA182 F316L | [51 empty] | WNeck Flange 1500-NPS16 SCH-100 | 12.5 | 400-NPS16 x 14 [SA350 LF2] |  | 400 | 16 | 14 | SA350 LF2 | 16 | 19 | 1.5 | 400 | 25.5 | 2.5 | 18.5 | 1.375 | 20 | 1.5 | 22.5 | 18 | ?? | LONG FLANGE, 16-400RFLWN | S | 0 | AXC Materials:SA350 LF2 | Light Blue | 16776960 | [SA350 LF2]
P20 SCH-160 [SA182 F316L] | 20 | 160 | SA182 F316L |  | 20 | 16.064 | 1.968 |  | 160 |  | SA182 F316L | [9 empty] | P20 SCH-160 [SA182 F316L] | 20 | 160 | SA182 F316L |  | 20 | 16.064 | 1.968 |  | 160 |  | SA182 F316L | [51 empty] | WNeck Flange 1500-NPS16 SCH-120 | 12.5 | 400-NPS16 x 16 [SA350 LF2] |  | 400 | 16 | 16 | SA350 LF2 | 16 | 19 | 1.5 | 400 | 25.5 | 2.5 | 18.5 | 1.375 | 20 | 1.5 | 22.5 | 18 | ?? | LONG FLANGE, 16-400RFLWN | S | 0 | AXC Materials:SA350 LF2 | Light Blue | 16776960 | [SA350 LF2]
P20 SCH-XH [SA182 F316L] | 20 | XH | SA182 F316L |  | 20 | 19 | 0.5 | XH | 2 |  | SA182 F316L | [9 empty] | P20 SCH-XH [SA182 F316L] | 20 | XH | SA182 F316L |  | 20 | 19 | 0.5 | XH | 2 |  | SA182 F316L | [51 empty] | WNeck Flange 1500-NPS16 SCH-140 | 12.5 | 400-NPS16 x 18 [SA350 LF2] |  | 400 | 16 | 18 | SA350 LF2 | 16 | 19 | 1.5 | 400 | 25.5 | 2.5 | 18.5 | 1.375 | 20 | 1.5 | 22.5 | 18 | ?? | LONG FLANGE, 16-400RFLWN | S | 0 | AXC Materials:SA350 LF2 | Light Blue | 16776960 | [SA350 LF2]
P22 SCH-10 [SA182 F316L] | 22 | 10 | SA182 F316L |  | 22 | 21.5 | 0.25 |  | 10 |  | SA182 F316L | [9 empty] | P22 SCH-10 [SA182 F316L] | 22 | 10 | SA182 F316L |  | 22 | 21.5 | 0.25 |  | 10 |  | SA182 F316L | [51 empty] | WNeck Flange 1500-NPS16 SCH-160 | 12.5 | 400-NPS16 x 20 [SA350 LF2] |  | 400 | 16 | 20 | SA350 LF2 | 16 | 19 | 1.5 | 400 | 25.5 | 2.5 | 18.5 | 1.375 | 20 | 1.5 | 22.5 | 18 | ?? | LONG FLANGE, 16-400RFLWN | S | 0 | AXC Materials:SA350 LF2 | Light Blue | 16776960 | [SA350 LF2]
P22 SCH-20 [SA182 F316L] | 22 | 20 | SA182 F316L |  | 22 | 21.25 | 0.375 |  | 20 |  | SA182 F316L | [9 empty] | P22 SCH-20 [SA182 F316L] | 22 | 20 | SA182 F316L |  | 22 | 21.25 | 0.375 |  | 20 |  | SA182 F316L | [51 empty] | WNeck Flange 1500-NPS16 SCH-20 | 12.5 | 400-NPS18 x 12 [SA350 LF2] |  | 400 | 18 | 12 | SA350 LF2 | 18 | 21 | 1.5 | 400 | 28 | 2.625 | 21 | 1.375 | 24 | 1.5 | 24.75 | 15 | 481 | LONG FLANGE, 18-400RFLWN | S | 0 | AXC Materials:SA350 LF2 | Purple | 16711935 | [SA350 LF2]
P22 SCH-30 [SA182 F316L] | 22 | 30 | SA182 F316L |  | 22 | 21 | 0.5 |  | 30 |  | SA182 F316L | [9 empty] | P22 SCH-30 [SA182 F316L] | 22 | 30 | SA182 F316L |  | 22 | 21 | 0.5 |  | 30 |  | SA182 F316L | [51 empty] | WNeck Flange 1500-NPS16 SCH-30 | 12.5 | 400-NPS18 x 14 [SA350 LF2] |  | 400 | 18 | 14 | SA350 LF2 | 18 | 21 | 1.5 | 400 | 28 | 2.625 | 21 | 1.375 | 24 | 1.5 | 24.75 | 15 | ?? | LONG FLANGE, 18-400RFLWN | S | 0 | AXC Materials:SA350 LF2 | Purple | 16711935 | [SA350 LF2]
P22 SCH-60 [SA182 F316L] | 22 | 60 | SA182 F316L |  | 22 | 20.25 | 0.875 |  | 60 |  | SA182 F316L | [9 empty] | P22 SCH-60 [SA182 F316L] | 22 | 60 | SA182 F316L |  | 22 | 20.25 | 0.875 |  | 60 |  | SA182 F316L | [51 empty] | WNeck Flange 1500-NPS16 SCH-40 | 12.5 | 400-NPS18 x 16 [SA350 LF2] |  | 400 | 18 | 16 | SA350 LF2 | 18 | 21 | 1.5 | 400 | 28 | 2.625 | 21 | 1.375 | 24 | 1.5 | 24.75 | 15 | ?? | LONG FLANGE, 18-400RFLWN | S | 0 | AXC Materials:SA350 LF2 | Purple | 16711935 | [SA350 LF2]
P22 SCH-80 [SA182 F316L] | 22 | 80 | SA182 F316L |  | 22 | 19.75 | 1.125 |  | 80 |  | SA182 F316L | [9 empty] | P22 SCH-80 [SA182 F316L] | 22 | 80 | SA182 F316L |  | 22 | 19.75 | 1.125 |  | 80 |  | SA182 F316L | [51 empty] | WNeck Flange 1500-NPS16 SCH-60 | 12.5 | 400-NPS18 x 18 [SA350 LF2] |  | 400 | 18 | 18 | SA350 LF2 | 18 | 21 | 1.5 | 400 | 28 | 2.625 | 21 | 1.375 | 24 | 1.5 | 24.75 | 15 | ?? | LONG FLANGE, 18-400RFLWN | S | 0 | AXC Materials:SA350 LF2 | Purple | 16711935 | [SA350 LF2]
P22 SCH-100 [SA182 F316L] | 22 | 100 | SA182 F316L |  | 22 | 19.25 | 1.375 |  | 100 |  | SA182 F316L | [9 empty] | P22 SCH-100 [SA182 F316L] | 22 | 100 | SA182 F316L |  | 22 | 19.25 | 1.375 |  | 100 |  | SA182 F316L | [51 empty] | WNeck Flange 1500-NPS16 SCH-80 | 12.5 | 400-NPS18 x 20 [SA350 LF2] |  | 400 | 18 | 20 | SA350 LF2 | 18 | 21 | 1.5 | 400 | 28 | 2.625 | 21 | 1.375 | 24 | 1.5 | 24.75 | 15 | ?? | LONG FLANGE, 18-400RFLWN | S | 0 | AXC Materials:SA350 LF2 | Purple | 16711935 | [SA350 LF2]
P22 SCH-120 [SA182 F316L] | 22 | 120 | SA182 F316L |  | 22 | 18.75 | 1.625 |  | 120 |  | SA182 F316L | [9 empty] | P22 SCH-120 [SA182 F316L] | 22 | 120 | SA182 F316L |  | 22 | 18.75 | 1.625 |  | 120 |  | SA182 F316L | [51 empty] | WNeck Flange 1500-NPS16 SCH-STD | 12.5 | 400-NPS20 x 12 [SA350 LF2] |  | 400 | 20 | 12 | SA350 LF2 | 20 | 23.125 | 1.5625 | 400 | 30.5 | 2.75 | 23 | 1.5 | 24 | 1.625 | 27 | 15 | 563 | LONG FLANGE, 20-400RFLWN | S | 0 | AXC Materials:SA350 LF2 | Light Purple | 16744703 | [SA350 LF2]
P22 SCH-140 [SA182 F316L] | 22 | 140 | SA182 F316L |  | 22 | 18.25 | 1.875 |  | 140 |  | SA182 F316L | [9 empty] | P22 SCH-140 [SA182 F316L] | 22 | 140 | SA182 F316L |  | 22 | 18.25 | 1.875 |  | 140 |  | SA182 F316L | [51 empty] | WNeck Flange 1500-NPS16 SCH-XH | 12.5 | 400-NPS20 x 14 [SA350 LF2] |  | 400 | 20 | 14 | SA350 LF2 | 20 | 23.125 | 1.5625 | 400 | 30.5 | 2.75 | 23 | 1.5 | 24 | 1.625 | 27 | 15 | ?? | LONG FLANGE, 20-400RFLWN | S | 0 | AXC Materials:SA350 LF2 | Light Purple | 16744703 | [SA350 LF2]
P22 SCH-160 [SA182 F316L] | 22 | 160 | SA182 F316L |  | 22 | 17.75 | 2.125 |  | 160 |  | SA182 F316L | [9 empty] | P22 SCH-160 [SA182 F316L] | 22 | 160 | SA182 F316L |  | 22 | 17.75 | 2.125 |  | 160 |  | SA182 F316L | [51 empty] | WNeck Flange 1500-NPS18 SCH-10 | 13.13 | 400-NPS20 x 16 [SA350 LF2] |  | 400 | 20 | 16 | SA350 LF2 | 20 | 23.125 | 1.5625 | 400 | 30.5 | 2.75 | 23 | 1.5 | 24 | 1.625 | 27 | 15 | ?? | LONG FLANGE, 20-400RFLWN | S | 0 | AXC Materials:SA350 LF2 | Light Purple | 16744703 | [SA350 LF2]
P22 SCH-XH [SA182 F316L] | 22 | XH | SA182 F316L |  | 22 | 21 | 0.5 | XH | 2 |  | SA182 F316L | [9 empty] | P22 SCH-XH [SA182 F316L] | 22 | XH | SA182 F316L |  | 22 | 21 | 0.5 | XH | 2 |  | SA182 F316L | [51 empty] | WNeck Flange 1500-NPS18 SCH-100 | 13.13 | 400-NPS20 x 18 [SA350 LF2] |  | 400 | 20 | 18 | SA350 LF2 | 20 | 23.125 | 1.5625 | 400 | 30.5 | 2.75 | 23 | 1.5 | 24 | 1.625 | 27 | 15 | ?? | LONG FLANGE, 20-400RFLWN | S | 0 | AXC Materials:SA350 LF2 | Light Purple | 16744703 | [SA350 LF2]
P24 SCH-10 [SA182 F316L] | 24 | 10 | SA182 F316L |  | 24 | 23.5 | 0.25 |  | 10 |  | SA182 F316L | [9 empty] | P24 SCH-10 [SA182 F316L] | 24 | 10 | SA182 F316L |  | 24 | 23.5 | 0.25 |  | 10 |  | SA182 F316L | [51 empty] | WNeck Flange 1500-NPS18 SCH-120 | 13.13 | 400-NPS20 x 20 [SA350 LF2] |  | 400 | 20 | 20 | SA350 LF2 | 20 | 23.125 | 1.5625 | 400 | 30.5 | 2.75 | 23 | 1.5 | 24 | 1.625 | 27 | 15 | ?? | LONG FLANGE, 20-400RFLWN | S | 0 | AXC Materials:SA350 LF2 | Light Purple | 16744703 | [SA350 LF2]
P24 SCH-20 [SA182 F316L] | 24 | 20 | SA182 F316L |  | 24 | 23.25 | 0.375 |  | 20 |  | SA182 F316L | [9 empty] | P24 SCH-20 [SA182 F316L] | 24 | 20 | SA182 F316L |  | 24 | 23.25 | 0.375 |  | 20 |  | SA182 F316L | [51 empty] | WNeck Flange 1500-NPS18 SCH-140 | 13.13 | 400-NPS24 x 12 [SA350 LF2] |  | 400 | 24 | 12 | SA350 LF2 | 24 | 27.625 | 1.8125 | 400 | 36 | 3 | 27.25 | 1.75 | 24 | 1.875 | 32 | 15 | 799 | LONG FLANGE, 24-400RFLWN | S | 0 | AXC Materials:SA350 LF2 | White | 16777215 | [SA350 LF2]
P24 SCH-30 [SA182 F316L] | 24 | 30 | SA182 F316L |  | 24 | 22.876 | 0.562 |  | 30 |  | SA182 F316L | [9 empty] | P24 SCH-30 [SA182 F316L] | 24 | 30 | SA182 F316L |  | 24 | 22.876 | 0.562 |  | 30 |  | SA182 F316L | [51 empty] | WNeck Flange 1500-NPS18 SCH-160 | 13.13 | 400-NPS24 x 14 [SA350 LF2] |  | 400 | 24 | 14 | SA350 LF2 | 24 | 27.625 | 1.8125 | 400 | 36 | 3 | 27.25 | 1.75 | 24 | 1.875 | 32 | 15 | ?? | LONG FLANGE, 24-400RFLWN | S | 0 | AXC Materials:SA350 LF2 | White | 16777215 | [SA350 LF2]
P24 SCH-40 [SA182 F316L] | 24 | 40 | SA182 F316L |  | 24 | 22.626 | 0.687 |  | 40 |  | SA182 F316L | [9 empty] | P24 SCH-40 [SA182 F316L] | 24 | 40 | SA182 F316L |  | 24 | 22.626 | 0.687 |  | 40 |  | SA182 F316L | [51 empty] | WNeck Flange 1500-NPS18 SCH-20 | 13.13 | 400-NPS24 x 16 [SA350 LF2] |  | 400 | 24 | 16 | SA350 LF2 | 24 | 27.625 | 1.8125 | 400 | 36 | 3 | 27.25 | 1.75 | 24 | 1.875 | 32 | 15 | ?? | LONG FLANGE, 24-400RFLWN | S | 0 | AXC Materials:SA350 LF2 | White | 16777215 | [SA350 LF2]
P24 SCH-STD [SA182 F316L] | 24 | STD | SA182 F316L |  | 24 | 23.25 | 0.375 | STD | 1 |  | SA182 F316L | [9 empty] | P24 SCH-STD [SA182 F316L] | 24 | STD | SA182 F316L |  | 24 | 23.25 | 0.375 | STD | 1 |  | SA182 F316L | [51 empty] | WNeck Flange 1500-NPS18 SCH-30 | 13.13 | 400-NPS24 x 18 [SA350 LF2] |  | 400 | 24 | 18 | SA350 LF2 | 24 | 27.625 | 1.8125 | 400 | 36 | 3 | 27.25 | 1.75 | 24 | 1.875 | 32 | 15 | ?? | LONG FLANGE, 24-400RFLWN | S | 0 | AXC Materials:SA350 LF2 | White | 16777215 | [SA350 LF2]
P24 SCH-60 [SA182 F316L] | 24 | 60 | SA182 F316L |  | 24 | 22.062 | 0.969 |  | 60 |  | SA182 F316L | [9 empty] | P24 SCH-60 [SA182 F316L] | 24 | 60 | SA182 F316L |  | 24 | 22.062 | 0.969 |  | 60 |  | SA182 F316L | [51 empty] | WNeck Flange 1500-NPS18 SCH-40 | 13.13 | 400-NPS24 x 20 [SA350 LF2] |  | 400 | 24 | 20 | SA350 LF2 | 24 | 27.625 | 1.8125 | 400 | 36 | 3 | 27.25 | 1.75 | 24 | 1.875 | 32 | 15 | ?? | LONG FLANGE, 24-400RFLWN | S | 0 | AXC Materials:SA350 LF2 | White | 16777215 | [SA350 LF2]
P24 SCH-80 [SA182 F316L] | 24 | 80 | SA182 F316L |  | 24 | 21.564 | 1.218 |  | 80 |  | SA182 F316L | [9 empty] | P24 SCH-80 [SA182 F316L] | 24 | 80 | SA182 F316L |  | 24 | 21.564 | 1.218 |  | 80 |  | SA182 F316L | [51 empty] | WNeck Flange 1500-NPS18 SCH-60 | 13.13 | 600-NPS1 x 9 [SA350 LF2] |  | 600 | 1 | 9 | SA350 LF2 | 1 | 2.125 | 0.5625 | 600 | 4.875 | 0.6875 | 2 | 0.625 | 4 | 0.75 | 3.5 | 90 | 11 | LONG FLANGE, 1-600RFLWN | S | 0 | AXC Materials:SA350 LF2 | Green | 65280 | [SA350 LF2]
P24 SCH-100 [SA182 F316L] | 24 | 100 | SA182 F316L |  | 24 | 20.938 | 1.531 |  | 100 |  | SA182 F316L | [9 empty] | P24 SCH-100 [SA182 F316L] | 24 | 100 | SA182 F316L |  | 24 | 20.938 | 1.531 |  | 100 |  | SA182 F316L | [51 empty] | WNeck Flange 1500-NPS18 SCH-80 | 13.13 | 600-NPS1.25 x 9 [SA350 LF2] |  | 600 | 1.25 | 9 | SA350 LF2 | 1.25 | 2.5 | 0.625 | 600 | 5.25 | 0.8125 | 2.5 | 0.625 | 4 | 0.75 | 3.875 | 90 | 14 | LONG FLANGE, 1.25-600RFLWN | S | 0 | AXC Materials:SA350 LF2 | Dark Green | 12800 | [SA350 LF2]
P24 SCH-120 [SA182 F316L] | 24 | 120 | SA182 F316L |  | 24 | 20.376 | 1.812 |  | 120 |  | SA182 F316L | [9 empty] | P24 SCH-120 [SA182 F316L] | 24 | 120 | SA182 F316L |  | 24 | 20.376 | 1.812 |  | 120 |  | SA182 F316L | [51 empty] | WNeck Flange 1500-NPS18 SCH-STD | 13.13 | 600-NPS1.5 x 9 [SA350 LF2] | LF0011 | 600 | 1.5 | 9 | SA350 LF2 | 1.5 | 2.75 | 0.625 | 600 | 6.125 | 0.875 | 2.875 | 0.75 | 4 | 0.875 | 4.5 | 90 | 17 | LONG FLANGE, 1.5-600RFLWN | S | 0 | AXC Materials:SA350 LF2 | Light Green | 11861940 | [SA350 LF2]
P24 SCH-140 [SA182 F316L] | 24 | 140 | SA182 F316L |  | 24 | 19.876 | 2.062 |  | 140 |  | SA182 F316L | [9 empty] | P24 SCH-140 [SA182 F316L] | 24 | 140 | SA182 F316L |  | 24 | 19.876 | 2.062 |  | 140 |  | SA182 F316L | [51 empty] | WNeck Flange 1500-NPS18 SCH-XH | 13.13 | 600-NPS2 x 9 [SA350 LF2] |  | 600 | 2 | 9 | SA350 LF2 | 2 | 3.25 | 0.625 | 600 | 6.5 | 1 | 3.625 | 0.625 | 8 | 0.75 | 5 | 45 | 21 | LONG FLANGE, 2-600RFLWN | S | 0 | AXC Materials:SA350 LF2 | Brown | 1262987 | [SA350 LF2]
P24 SCH-160 [SA182 F316L] | 24 | 160 | SA182 F316L |  | 24 | 19.314 | 2.343 |  | 160 |  | SA182 F316L | [9 empty] | P24 SCH-160 [SA182 F316L] | 24 | 160 | SA182 F316L |  | 24 | 19.314 | 2.343 |  | 160 |  | SA182 F316L | [51 empty] | WNeck Flange 1500-NPS20 SCH-10 | 14.25 | 600-NPS2.5 x 9 [SA350 LF2] |  | 600 | 2.5 | 9 | SA350 LF2 | 2.5 | 3.9375 | 0.71875 | 600 | 7.5 | 1.125 | 4.125 | 0.75 | 8 | 0.875 | 5.875 | 45 | 29 | LONG FLANGE, 2.5-600RFLWN | S | 0 | AXC Materials:SA350 LF2 | Light Brown | 7448044 | [SA350 LF2]
P24 SCH-XH [SA182 F316L] | 24 | XH | SA182 F316L |  | 24 | 23 | 0.5 | XH | 2 |  | SA182 F316L | [9 empty] | P24 SCH-XH [SA182 F316L] | 24 | XH | SA182 F316L |  | 24 | 23 | 0.5 | XH | 2 |  | SA182 F316L | [51 empty] | WNeck Flange 1500-NPS20 SCH-100 | 14.25 | 600-NPS3 x 9 [SA350 LF2] |  | 600 | 3 | 9 | SA350 LF2 | 3 | 4.625 | 0.8125 | 600 | 8.25 | 1.25 | 5 | 0.75 | 8 | 0.875 | 6.625 | 45 | 38 | LONG FLANGE, 3-600RFLWN | S | 0 | AXC Materials:SA350 LF2 | White | 16777215 | [SA350 LF2]
P26 SCH-10 [SA182 F316L] | 26 | 10 | SA182 F316L |  | 26 | 25.376 | 0.312 |  | 10 |  | SA182 F316L | [9 empty] | P26 SCH-10 [SA182 F316L] | 26 | 10 | SA182 F316L |  | 26 | 25.376 | 0.312 |  | 10 |  | SA182 F316L | [51 empty] | WNeck Flange 1500-NPS20 SCH-120 | 14.25 | 600-NPS3.5 x 9 [SA350 LF2] |  | 600 | 3.5 | 9 | SA350 LF2 | 3.5 | 5.25 | 0.875 | 600 | 9 | 1.375 | 5.5 | 0.875 | 8 | 1 | 7.25 | 45 | 48 | LONG FLANGE, 3.5-600RFLWN | S | 0 | AXC Materials:SA350 LF2 | Grey | 12632256 | [SA350 LF2]
P26 SCH-20 [SA182 F316L] | 26 | 20 | SA182 F316L |  | 26 | 25 | 0.5 |  | 20 |  | SA182 F316L | [9 empty] | P26 SCH-20 [SA182 F316L] | 26 | 20 | SA182 F316L |  | 26 | 25 | 0.5 |  | 20 |  | SA182 F316L | [51 empty] | WNeck Flange 1500-NPS20 SCH-140 | 14.25 | 600-NPS4 x 12 [SA350 LF2] |  | 600 | 4 | 12 | SA350 LF2 | 4 | 6 | 1 | 600 | 10.75 | 1.5 | 6.1875 | 0.875 | 8 | 1 | 8.5 | 45 | 80 | LONG FLANGE, 4-600RFLWN | S | 0 | AXC Materials:SA350 LF2 | Red | 255 | [SA350 LF2]
P26 SCH-STD [SA182 F316L] | 26 | STD | SA182 F316L |  | 26 | 25.25 | 0.375 | STD | 1 |  | SA182 F316L | [9 empty] | P26 SCH-STD [SA182 F316L] | 26 | STD | SA182 F316L |  | 26 | 25.25 | 0.375 | STD | 1 |  | SA182 F316L | [51 empty] | WNeck Flange 1500-NPS20 SCH-160 | 14.25 | 600-NPS5 x 12 [SA350 LF2] |  | 600 | 5 | 12 | SA350 LF2 | 5 | 7.5 | 1.25 | 600 | 13 | 1.75 | 7.3125 | 1 | 8 | 1.125 | 10.5 | 45 | 128 | LONG FLANGE, 5-600RFLWN | S | 0 | AXC Materials:SA350 LF2 | Orange | 33023 | [SA350 LF2]
P26 SCH-XH [SA182 F316L] | 26 | XH | SA182 F316L |  | 26 | 25 | 0.5 | XH | 2 |  | SA182 F316L | [9 empty] | P26 SCH-XH [SA182 F316L] | 26 | XH | SA182 F316L |  | 26 | 25 | 0.5 | XH | 2 |  | SA182 F316L | [51 empty] | WNeck Flange 1500-NPS20 SCH-20 | 14.25 | 600-NPS6 x 12 [SA350 LF2] | LF0036 | 600 | 6 | 12 | SA350 LF2 | 6 | 8.75 | 1.375 | 600 | 14 | 1.875 | 8.5 | 1 | 12 | 1.125 | 11.5 | 30 | 158 | LONG FLANGE, 6-600RFLWN | S | 0 | AXC Materials:SA350 LF2 | Brown | 1262987 | [SA350 LF2]
P28 SCH-10 [SA182 F316L] | 28 | 10 | SA182 F316L |  | 28 | 27.376 | 0.312 |  | 10 |  | SA182 F316L | [9 empty] | P28 SCH-10 [SA182 F316L] | 28 | 10 | SA182 F316L |  | 28 | 27.376 | 0.312 |  | 10 |  | SA182 F316L | [51 empty] | WNeck Flange 1500-NPS20 SCH-30 | 14.25 | 600-NPS8 x 12 [SA350 LF2] | LF0016 | 600 | 8 | 12 | SA350 LF2 | 8 | 10.75 | 1.375 | 600 | 16.5 | 2.1875 | 10.625 | 1.125 | 12 | 1.25 | 13.75 | 30 | 215 | LONG FLANGE, 8-600RFLWN | S | 0 | AXC Materials:SA350 LF2 | Yellow | 65535 | [SA350 LF2]
P28 SCH-20 [SA182 F316L] | 28 | 20 | SA182 F316L |  | 28 | 27 | 0.5 |  | 20 |  | SA182 F316L | [9 empty] | P28 SCH-20 [SA182 F316L] | 28 | 20 | SA182 F316L |  | 28 | 27 | 0.5 |  | 20 |  | SA182 F316L | [51 empty] | WNeck Flange 1500-NPS20 SCH-40 | 14.25 | 600-NPS10 x 12 [SA350 LF2] | LF0007 | 600 | 10 | 12 | SA350 LF2 | 10 | 13.5 | 1.75 | 600 | 20 | 2.5 | 12.75 | 1.25 | 16 | 1.375 | 17 | 22.5 | 324 | LONG FLANGE, 10-600RFLWN | S | 0 | AXC Materials:SA350 LF2 | Green | 65280 | [SA350 LF2]
P28 SCH-30 [SA182 F316L] | 28 | 30 | SA182 F316L |  | 28 | 26.75 | 0.625 |  | 30 |  | SA182 F316L | [9 empty] | P28 SCH-30 [SA182 F316L] | 28 | 30 | SA182 F316L |  | 28 | 26.75 | 0.625 |  | 30 |  | SA182 F316L | [51 empty] | WNeck Flange 1500-NPS20 SCH-60 | 14.25 | 600-NPS12 x 12 [SA350 LF2] |  | 600 | 12 | 12 | SA350 LF2 | 12 | 15.75 | 1.875 | 600 | 22 | 2.625 | 15 | 1.25 | 20 | 1.375 | 19.25 | 18 | 500 | LONG FLANGE, 12-600RFLWN | S | 0 | AXC Materials:SA350 LF2 | Dark Green | 12800 | [SA350 LF2]
P28 SCH-STD [SA182 F316L] | 28 | STD | SA182 F316L |  | 28 | 27.25 | 0.375 | STD | 1 |  | SA182 F316L | [9 empty] | P28 SCH-STD [SA182 F316L] | 28 | STD | SA182 F316L |  | 28 | 27.25 | 0.375 | STD | 1 |  | SA182 F316L | [51 empty] | WNeck Flange 1500-NPS20 SCH-80 | 14.25 | 600-NPS14 x 12 [SA350 LF2] |  | 600 | 14 | 12 | SA350 LF2 | 14 | 17 | 1.5 | 600 | 23.75 | 2.75 | 16.25 | 1.375 | 20 | 1.5 | 20.75 | 18 | 417 | LONG FLANGE, 14-600RFLWN | S | 0 | AXC Materials:SA350 LF2 | Blue | 16711680 | [SA350 LF2]
P28 SCH-XH [SA182 F316L] | 28 | XH | SA182 F316L |  | 28 | 27 | 0.5 | XH | 2 |  | SA182 F316L | [9 empty] | P28 SCH-XH [SA182 F316L] | 28 | XH | SA182 F316L |  | 28 | 27 | 0.5 | XH | 2 |  | SA182 F316L | [51 empty] | WNeck Flange 1500-NPS20 SCH-STD | 14.25 | 600-NPS14 x 14 [SA350 LF2] |  | 600 | 14 | 14 | SA350 LF2 | 14 | 17 | 1.5 | 600 | 23.75 | 2.75 | 16.25 | 1.375 | 20 | 1.5 | 20.75 | 18 | ?? | LONG FLANGE, 14-600RFLWN | S | 0 | AXC Materials:SA350 LF2 | Blue | 16711680 | [SA350 LF2]
P30 SCH-10 [SA182 F316L] | 30 | 10 | SA182 F316L |  | 30 | 29.376 | 0.312 |  | 10 |  | SA182 F316L | [9 empty] | P30 SCH-10 [SA182 F316L] | 30 | 10 | SA182 F316L |  | 30 | 29.376 | 0.312 |  | 10 |  | SA182 F316L | [51 empty] | WNeck Flange 1500-NPS20 SCH-XH | 14.25 | 600-NPS14 x 16 [SA350 LF2] |  | 600 | 14 | 16 | SA350 LF2 | 14 | 17 | 1.5 | 600 | 23.75 | 2.75 | 16.25 | 1.375 | 20 | 1.5 | 20.75 | 18 | ?? | LONG FLANGE, 14-600RFLWN | S | 0 | AXC Materials:SA350 LF2 | Blue | 16711680 | [SA350 LF2]
P30 SCH-20 [SA182 F316L] | 30 | 20 | SA182 F316L |  | 30 | 29 | 0.5 |  | 20 |  | SA182 F316L | [9 empty] | P30 SCH-20 [SA182 F316L] | 30 | 20 | SA182 F316L |  | 30 | 29 | 0.5 |  | 20 |  | SA182 F316L | [51 empty] | WNeck Flange 1500-NPS24 SCH-10 | 16.25 | 600-NPS14 x 18 [SA350 LF2] |  | 600 | 14 | 18 | SA350 LF2 | 14 | 17 | 1.5 | 600 | 23.75 | 2.75 | 16.25 | 1.375 | 20 | 1.5 | 20.75 | 18 | ?? | LONG FLANGE, 14-600RFLWN | S | 0 | AXC Materials:SA350 LF2 | Blue | 16711680 | [SA350 LF2]
P30 SCH-30 [SA182 F316L] | 30 | 30 | SA182 F316L |  | 30 | 28.75 | 0.625 |  | 30 |  | SA182 F316L | [9 empty] | P30 SCH-30 [SA182 F316L] | 30 | 30 | SA182 F316L |  | 30 | 28.75 | 0.625 |  | 30 |  | SA182 F316L | [51 empty] | WNeck Flange 1500-NPS24 SCH-100 | 16.25 | 600-NPS14 x 20 [SA350 LF2] |  | 600 | 14 | 20 | SA350 LF2 | 14 | 17 | 1.5 | 600 | 23.75 | 2.75 | 16.25 | 1.375 | 20 | 1.5 | 20.75 | 18 | ?? | LONG FLANGE, 14-600RFLWN | S | 0 | AXC Materials:SA350 LF2 | Blue | 16711680 | [SA350 LF2]
P30 SCH-STD [SA182 F316L] | 30 | STD | SA182 F316L |  | 30 | 29.25 | 0.375 | STD | 1 |  | SA182 F316L | [9 empty] | P30 SCH-STD [SA182 F316L] | 30 | STD | SA182 F316L |  | 30 | 29.25 | 0.375 | STD | 1 |  | SA182 F316L | [51 empty] | WNeck Flange 1500-NPS24 SCH-120 | 16.25 | 600-NPS16 x 12 [SA350 LF2] |  | 600 | 16 | 12 | SA350 LF2 | 16 | 19.5 | 1.75 | 600 | 27 | 3 | 18.5 | 1.5 | 20 | 1.625 | 23.75 | 18 | 564 | LONG FLANGE, 16-600RFLWN | S | 0 | AXC Materials:SA350 LF2 | Light Blue | 16776960 | [SA350 LF2]
P30 SCH-XH [SA182 F316L] | 30 | XH | SA182 F316L |  | 30 | 29 | 0.5 | XH | 2 |  | SA182 F316L | [9 empty] | P30 SCH-XH [SA182 F316L] | 30 | XH | SA182 F316L |  | 30 | 29 | 0.5 | XH | 2 |  | SA182 F316L | [51 empty] | WNeck Flange 1500-NPS24 SCH-140 | 16.25 | 600-NPS16 x 14 [SA350 LF2] |  | 600 | 16 | 14 | SA350 LF2 | 16 | 19.5 | 1.75 | 600 | 27 | 3 | 18.5 | 1.5 | 20 | 1.625 | 23.75 | 18 | ?? | LONG FLANGE, 16-600RFLWN | S | 0 | AXC Materials:SA350 LF2 | Light Blue | 16776960 | [SA350 LF2]
P32 SCH-10 [SA182 F316L] | 32 | 10 | SA182 F316L |  | 32 | 31.376 | 0.312 |  | 10 |  | SA182 F316L | [9 empty] | P32 SCH-10 [SA182 F316L] | 32 | 10 | SA182 F316L |  | 32 | 31.376 | 0.312 |  | 10 |  | SA182 F316L | [51 empty] | WNeck Flange 1500-NPS24 SCH-160 | 16.25 | 600-NPS16 x 16 [SA350 LF2] |  | 600 | 16 | 16 | SA350 LF2 | 16 | 19.5 | 1.75 | 600 | 27 | 3 | 18.5 | 1.5 | 20 | 1.625 | 23.75 | 18 | ?? | LONG FLANGE, 16-600RFLWN | S | 0 | AXC Materials:SA350 LF2 | Light Blue | 16776960 | [SA350 LF2]
P32 SCH-20 [SA182 F316L] | 32 | 20 | SA182 F316L |  | 32 | 31 | 0.5 |  | 20 |  | SA182 F316L | [9 empty] | P32 SCH-20 [SA182 F316L] | 32 | 20 | SA182 F316L |  | 32 | 31 | 0.5 |  | 20 |  | SA182 F316L | [51 empty] | WNeck Flange 1500-NPS24 SCH-20 | 16.25 | 600-NPS16 x 18 [SA350 LF2] |  | 600 | 16 | 18 | SA350 LF2 | 16 | 19.5 | 1.75 | 600 | 27 | 3 | 18.5 | 1.5 | 20 | 1.625 | 23.75 | 18 | ?? | LONG FLANGE, 16-600RFLWN | S | 0 | AXC Materials:SA350 LF2 | Light Blue | 16776960 | [SA350 LF2]
P32 SCH-30 [SA182 F316L] | 32 | 30 | SA182 F316L |  | 32 | 30.75 | 0.625 |  | 30 |  | SA182 F316L | [9 empty] | P32 SCH-30 [SA182 F316L] | 32 | 30 | SA182 F316L |  | 32 | 30.75 | 0.625 |  | 30 |  | SA182 F316L | [51 empty] | WNeck Flange 1500-NPS24 SCH-30 | 16.25 | 600-NPS16 x 20 [SA350 LF2] |  | 600 | 16 | 20 | SA350 LF2 | 16 | 19.5 | 1.75 | 600 | 27 | 3 | 18.5 | 1.5 | 20 | 1.625 | 23.75 | 18 | ?? | LONG FLANGE, 16-600RFLWN | S | 0 | AXC Materials:SA350 LF2 | Light Blue | 16776960 | [SA350 LF2]
P32 SCH-40 [SA182 F316L] | 32 | 40 | SA182 F316L |  | 32 | 30.624 | 0.688 |  | 40 |  | SA182 F316L | [9 empty] | P32 SCH-40 [SA182 F316L] | 32 | 40 | SA182 F316L |  | 32 | 30.624 | 0.688 |  | 40 |  | SA182 F316L | [51 empty] | WNeck Flange 1500-NPS24 SCH-40 | 16.25 | 600-NPS18 x 12 [SA350 LF2] |  | 600 | 18 | 12 | SA350 LF2 | 18 | 21.5 | 1.75 | 600 | 29.25 | 3.25 | 21 | 1.625 | 20 | 1.75 | 25.75 | 18 | 654 | LONG FLANGE, 18-600RFLWN | S | 0 | AXC Materials:SA350 LF2 | Purple | 16711935 | [SA350 LF2]
P32 SCH-STD [SA182 F316L] | 32 | STD | SA182 F316L |  | 32 | 31.25 | 0.375 | STD | 1 |  | SA182 F316L | [9 empty] | P32 SCH-STD [SA182 F316L] | 32 | STD | SA182 F316L |  | 32 | 31.25 | 0.375 | STD | 1 |  | SA182 F316L | [51 empty] | WNeck Flange 1500-NPS24 SCH-60 | 16.25 | 600-NPS18 x 14 [SA350 LF2] |  | 600 | 18 | 14 | SA350 LF2 | 18 | 21.5 | 1.75 | 600 | 29.25 | 3.25 | 21 | 1.625 | 20 | 1.75 | 25.75 | 18 | ?? | LONG FLANGE, 18-600RFLWN | S | 0 | AXC Materials:SA350 LF2 | Purple | 16711935 | [SA350 LF2]
P32 SCH-XH [SA182 F316L] | 32 | XH | SA182 F316L |  | 32 | 31 | 0.5 | XH | 2 |  | SA182 F316L | [9 empty] | P32 SCH-XH [SA182 F316L] | 32 | XH | SA182 F316L |  | 32 | 31 | 0.5 | XH | 2 |  | SA182 F316L | [51 empty] | WNeck Flange 1500-NPS24 SCH-80 | 16.25 | 600-NPS18 x 16 [SA350 LF2] |  | 600 | 18 | 16 | SA350 LF2 | 18 | 21.5 | 1.75 | 600 | 29.25 | 3.25 | 21 | 1.625 | 20 | 1.75 | 25.75 | 18 | ?? | LONG FLANGE, 18-600RFLWN | S | 0 | AXC Materials:SA350 LF2 | Purple | 16711935 | [SA350 LF2]
P34 SCH-10 [SA182 F316L] | 34 | 10 | SA182 F316L |  | 34 | 33.376 | 0.312 |  | 10 |  | SA182 F316L | [9 empty] | P34 SCH-10 [SA182 F316L] | 34 | 10 | SA182 F316L |  | 34 | 33.376 | 0.312 |  | 10 |  | SA182 F316L | [51 empty] | WNeck Flange 1500-NPS24 SCH-STD | 16.25 | 600-NPS18 x 18 [SA350 LF2] |  | 600 | 18 | 18 | SA350 LF2 | 18 | 21.5 | 1.75 | 600 | 29.25 | 3.25 | 21 | 1.625 | 20 | 1.75 | 25.75 | 18 | ?? | LONG FLANGE, 18-600RFLWN | S | 0 | AXC Materials:SA350 LF2 | Purple | 16711935 | [SA350 LF2]
P34 SCH-20 [SA182 F316L] | 34 | 20 | SA182 F316L |  | 34 | 33 | 0.5 |  | 20 |  | SA182 F316L | [9 empty] | P34 SCH-20 [SA182 F316L] | 34 | 20 | SA182 F316L |  | 34 | 33 | 0.5 |  | 20 |  | SA182 F316L | [51 empty] | WNeck Flange 1500-NPS24 SCH-XH | 16.25 | 600-NPS18 x 20 [SA350 LF2] |  | 600 | 18 | 20 | SA350 LF2 | 18 | 21.5 | 1.75 | 600 | 29.25 | 3.25 | 21 | 1.625 | 20 | 1.75 | 25.75 | 18 | ?? | LONG FLANGE, 18-600RFLWN | S | 0 | AXC Materials:SA350 LF2 | Purple | 16711935 | [SA350 LF2]
P34 SCH-30 [SA182 F316L] | 34 | 30 | SA182 F316L |  | 34 | 32.75 | 0.625 |  | 30 |  | SA182 F316L | [9 empty] | P34 SCH-30 [SA182 F316L] | 34 | 30 | SA182 F316L |  | 34 | 32.75 | 0.625 |  | 30 |  | SA182 F316L | [51 empty] | WNeck Flange 2500-NPS0.5 SCH-10 | 3.13 | 600-NPS20 x 12 [SA350 LF2] |  | 600 | 20 | 12 | SA350 LF2 | 20 | 24 | 2 | 600 | 32 | 3.5 | 23 | 1.625 | 24 | 1.75 | 28.5 | 15 | 840 | LONG FLANGE, 20-600RFLWN | S | 0 | AXC Materials:SA350 LF2 | Light Purple | 16744703 | [SA350 LF2]
P34 SCH-40 [SA182 F316L] | 34 | 40 | SA182 F316L |  | 34 | 32.624 | 0.688 |  | 40 |  | SA182 F316L | [9 empty] | P34 SCH-40 [SA182 F316L] | 34 | 40 | SA182 F316L |  | 34 | 32.624 | 0.688 |  | 40 |  | SA182 F316L | [51 empty] | WNeck Flange 2500-NPS0.5 SCH-160 | 3.13 | 600-NPS20 x 14 [SA350 LF2] |  | 600 | 20 | 14 | SA350 LF2 | 20 | 24 | 2 | 600 | 32 | 3.5 | 23 | 1.625 | 24 | 1.75 | 28.5 | 15 | ?? | LONG FLANGE, 20-600RFLWN | S | 0 | AXC Materials:SA350 LF2 | Light Purple | 16744703 | [SA350 LF2]
P34 SCH-STD [SA182 F316L] | 34 | STD | SA182 F316L |  | 34 | 33.25 | 0.375 | STD | 1 |  | SA182 F316L | [9 empty] | P34 SCH-STD [SA182 F316L] | 34 | STD | SA182 F316L |  | 34 | 33.25 | 0.375 | STD | 1 |  | SA182 F316L | [51 empty] | WNeck Flange 2500-NPS0.5 SCH-40 | 3.13 | 600-NPS20 x 16 [SA350 LF2] |  | 600 | 20 | 16 | SA350 LF2 | 20 | 24 | 2 | 600 | 32 | 3.5 | 23 | 1.625 | 24 | 1.75 | 28.5 | 15 | ?? | LONG FLANGE, 20-600RFLWN | S | 0 | AXC Materials:SA350 LF2 | Light Purple | 16744703 | [SA350 LF2]
P34 SCH-XH [SA182 F316L] | 34 | XH | SA182 F316L |  | 34 | 33 | 0.5 | XH | 2 |  | SA182 F316L | [9 empty] | P34 SCH-XH [SA182 F316L] | 34 | XH | SA182 F316L |  | 34 | 33 | 0.5 | XH | 2 |  | SA182 F316L | [51 empty] | WNeck Flange 2500-NPS0.5 SCH-80 | 3.13 | 600-NPS20 x 18 [SA350 LF2] |  | 600 | 20 | 18 | SA350 LF2 | 20 | 24 | 2 | 600 | 32 | 3.5 | 23 | 1.625 | 24 | 1.75 | 28.5 | 15 | ?? | LONG FLANGE, 20-600RFLWN | S | 0 | AXC Materials:SA350 LF2 | Light Purple | 16744703 | [SA350 LF2]
P36 SCH-10 [SA182 F316L] | 36 | 10 | SA182 F316L |  | 36 | 35.376 | 0.312 |  | 10 |  | SA182 F316L | [9 empty] | P36 SCH-10 [SA182 F316L] | 36 | 10 | SA182 F316L |  | 36 | 35.376 | 0.312 |  | 10 |  | SA182 F316L | [51 empty] | WNeck Flange 2500-NPS0.5 SCH-STD | 3.13 | 600-NPS20 x 20 [SA350 LF2] |  | 600 | 20 | 20 | SA350 LF2 | 20 | 24 | 2 | 600 | 32 | 3.5 | 23 | 1.625 | 24 | 1.75 | 28.5 | 15 | ?? | LONG FLANGE, 20-600RFLWN | S | 0 | AXC Materials:SA350 LF2 | Light Purple | 16744703 | [SA350 LF2]
P36 SCH-20 [SA182 F316L] | 36 | 20 | SA182 F316L |  | 36 | 35 | 0.5 |  | 20 |  | SA182 F316L | [9 empty] | P36 SCH-20 [SA182 F316L] | 36 | 20 | SA182 F316L |  | 36 | 35 | 0.5 |  | 20 |  | SA182 F316L | [51 empty] | WNeck Flange 2500-NPS0.5 SCH-XH | 3.13 | 600-NPS24 x 12 [SA350 LF2] |  | 600 | 24 | 12 | SA350 LF2 | 24 | 28.25 | 2.125 | 600 | 37 | 4 | 27.25 | 1.875 | 24 | 2 | 33 | 15 | 1100 | LONG FLANGE, 24-600RFLWN | S | 0 | AXC Materials:SA350 LF2 | White | 16777215 | [SA350 LF2]
P36 SCH-30 [SA182 F316L] | 36 | 30 | SA182 F316L |  | 36 | 34.75 | 0.625 |  | 30 |  | SA182 F316L | [9 empty] | P36 SCH-30 [SA182 F316L] | 36 | 30 | SA182 F316L |  | 36 | 34.75 | 0.625 |  | 30 |  | SA182 F316L | [51 empty] | WNeck Flange 2500-NPS0.5 SCH-XXH | 3.13 | 600-NPS24 x 14 [SA350 LF2] |  | 600 | 24 | 14 | SA350 LF2 | 24 | 28.25 | 2.125 | 600 | 37 | 4 | 27.25 | 1.875 | 24 | 2 | 33 | 15 | ?? | LONG FLANGE, 24-600RFLWN | S | 0 | AXC Materials:SA350 LF2 | White | 16777215 | [SA350 LF2]
P36 SCH-40 [SA182 F316L] | 36 | 40 | SA182 F316L |  | 36 | 34.5 | 0.75 |  | 40 |  | SA182 F316L | [9 empty] | P36 SCH-40 [SA182 F316L] | 36 | 40 | SA182 F316L |  | 36 | 34.5 | 0.75 |  | 40 |  | SA182 F316L | [51 empty] | WNeck Flange 2500-NPS0.75 SCH-10 | 3.37 | 600-NPS24 x 16 [SA350 LF2] |  | 600 | 24 | 16 | SA350 LF2 | 24 | 28.25 | 2.125 | 600 | 37 | 4 | 27.25 | 1.875 | 24 | 2 | 33 | 15 | ?? | LONG FLANGE, 24-600RFLWN | S | 0 | AXC Materials:SA350 LF2 | White | 16777215 | [SA350 LF2]
P36 SCH-STD [SA182 F316L] | 36 | STD | SA182 F316L |  | 36 | 35.25 | 0.375 | STD | 1 |  | SA182 F316L | [9 empty] | P36 SCH-STD [SA182 F316L] | 36 | STD | SA182 F316L |  | 36 | 35.25 | 0.375 | STD | 1 |  | SA182 F316L | [51 empty] | WNeck Flange 2500-NPS0.75 SCH-160 | 3.37 | 600-NPS24 x 18 [SA350 LF2] |  | 600 | 24 | 18 | SA350 LF2 | 24 | 28.25 | 2.125 | 600 | 37 | 4 | 27.25 | 1.875 | 24 | 2 | 33 | 15 | ?? | LONG FLANGE, 24-600RFLWN | S | 0 | AXC Materials:SA350 LF2 | White | 16777215 | [SA350 LF2]
P36 SCH-XH [SA182 F316L] | 36 | XH | SA182 F316L |  | 36 | 35 | 0.5 | XH | 2 |  | SA182 F316L | [9 empty] | P36 SCH-XH [SA182 F316L] | 36 | XH | SA182 F316L |  | 36 | 35 | 0.5 | XH | 2 |  | SA182 F316L | [51 empty] | WNeck Flange 2500-NPS0.75 SCH-40 | 3.37 | 600-NPS24 x 20 [SA350 LF2] |  | 600 | 24 | 20 | SA350 LF2 | 24 | 28.25 | 2.125 | 600 | 37 | 4 | 27.25 | 1.875 | 24 | 2 | 33 | 15 | ?? | LONG FLANGE, 24-600RFLWN | S | 0 | AXC Materials:SA350 LF2 | White | 16777215 | [SA350 LF2]
P42 SCH-30 [SA182 F316L] | 42 | 30 | SA182 F316L |  | 42 | 41.25 | 0.375 |  | 30 |  | SA182 F316L | [9 empty] | P42 SCH-30 [SA182 F316L] | 42 | 30 | SA182 F316L |  | 42 | 41.25 | 0.375 |  | 30 |  | SA182 F316L | [51 empty] | WNeck Flange 2500-NPS0.75 SCH-80 | 3.37 | 900-NPS1 x 9 [SA350 LF2] |  | 900 | 1 | 9 | SA350 LF2 | 1 | 2.0625 | 0.53125 | 900 | 5.875 | 1.125 | 2 | 0.875 | 4 | 1 | 4 | 90 | 15 | LONG FLANGE, 1-900RFLWN | S | 0 | AXC Materials:SA350 LF2 | Green | 65280 | [SA350 LF2]
P42 SCH-60 [SA182 F316L] | 42 | 60 | SA182 F316L |  | 42 | 41 | 0.5 |  | 60 |  | SA182 F316L | [9 empty] | P42 SCH-60 [SA182 F316L] | 42 | 60 | SA182 F316L |  | 42 | 41 | 0.5 |  | 60 |  | SA182 F316L | [51 empty] | WNeck Flange 2500-NPS0.75 SCH-STD | 3.37 | 900-NPS1.25 x 9 [SA350 LF2] |  | 900 | 1.25 | 9 | SA350 LF2 | 1.25 | 2.5 | 0.625 | 900 | 6.25 | 1.125 | 2.5 | 0.875 | 4 | 1 | 4.378 | 90 | 18 | LONG FLANGE, 1.25-900RFLWN | S | 0 | AXC Materials:SA350 LF2 | Dark Green | 12800 | [SA350 LF2]
P42 SCH-STD [SA182 F316L] | 42 | STD | SA182 F316L |  | 42 | 41.25 | 0.375 | STD | 1 |  | SA182 F316L | [9 empty] | P42 SCH-STD [SA182 F316L] | 42 | STD | SA182 F316L |  | 42 | 41.25 | 0.375 | STD | 1 |  | SA182 F316L | [51 empty] | WNeck Flange 2500-NPS0.75 SCH-XH | 3.37 | 900-NPS1.5 x 9 [SA350 LF2] |  | 900 | 1.5 | 9 | SA350 LF2 | 1.5 | 2.75 | 0.625 | 900 | 7 | 1.25 | 2.875 | 1 | 4 | 1.125 | 4.875 | 90 | 23 | LONG FLANGE, 1.5-900RFLWN | S | 0 | AXC Materials:SA350 LF2 | Light Green | 11861940 | [SA350 LF2]
P42 SCH-XH [SA182 F316L] | 42 | XH | SA182 F316L |  | 42 | 41 | 0.5 | XH | 2 |  | SA182 F316L | [9 empty] | P42 SCH-XH [SA182 F316L] | 42 | XH | SA182 F316L |  | 42 | 41 | 0.5 | XH | 2 |  | SA182 F316L | [51 empty] | WNeck Flange 2500-NPS0.75 SCH-XXH | 3.37 | 900-NPS2 x 9 [SA350 LF2] |  | 900 | 2 | 9 | SA350 LF2 | 2 | 4.125 | 1.0625 | 900 | 8.5 | 1.5 | 3.625 | 0.875 | 8 | 1 | 6.5 | 45 | 44 | LONG FLANGE, 2-900RFLWN | S | 0 | AXC Materials:SA350 LF2 | Brown | 1262987 | [SA350 LF2]
P48 SCH-30 [SA182 F316L] | 48 | 30 | SA182 F316L |  | 48 | 47.25 | 0.375 |  | 30 |  | SA182 F316L | [9 empty] | P48 SCH-30 [SA182 F316L] | 48 | 30 | SA182 F316L |  | 48 | 47.25 | 0.375 |  | 30 |  | SA182 F316L | [51 empty] | WNeck Flange 2500-NPS1 SCH-10 | 3.75 | 900-NPS2.5 x 12 [SA350 LF2] |  | 900 | 2.5 | 12 | SA350 LF2 | 2.5 | 4.875 | 1.1875 | 900 | 9.625 | 1.625 | 4.125 | 1 | 8 | 1.125 | 7.5 | 45 | 72 | LONG FLANGE, 2.5-900RFLWN | S | 0 | AXC Materials:SA350 LF2 | Light Brown | 7448044 | [SA350 LF2]
P48 SCH-60 [SA182 F316L] | 48 | 60 | SA182 F316L |  | 48 | 47 | 0.5 |  | 60 |  | SA182 F316L | [9 empty] | P48 SCH-60 [SA182 F316L] | 48 | 60 | SA182 F316L |  | 48 | 47 | 0.5 |  | 60 |  | SA182 F316L | [51 empty] | WNeck Flange 2500-NPS1 SCH-160 | 3.75 | 900-NPS3 x 12 [SA350 LF2] |  | 900 | 3 | 12 | SA350 LF2 | 3 | 5 | 1 | 900 | 9.5 | 1.5 | 5 | 0.875 | 8 | 1 | 7.5 | 45 | 65 | LONG FLANGE, 3-900RFLWN | S | 0 | AXC Materials:SA350 LF2 | White | 16777215 | [SA350 LF2]
P48 SCH-STD [SA182 F316L] | 48 | STD | SA182 F316L |  | 48 | 47.25 | 0.375 | STD | 1 |  | SA182 F316L | [9 empty] | P48 SCH-STD [SA182 F316L] | 48 | STD | SA182 F316L |  | 48 | 47.25 | 0.375 | STD | 1 |  | SA182 F316L | [51 empty] | WNeck Flange 2500-NPS1 SCH-40 | 3.75 | 900-NPS4 x 12 [SA350 LF2] |  | 900 | 4 | 12 | SA350 LF2 | 4 | 6.25 | 1.125 | 900 | 11.5 | 1.75 | 6.1875 | 1.125 | 8 | 1.25 | 9.25 | 45 | 98 | LONG FLANGE, 4-900RFLWN | S | 0 | AXC Materials:SA350 LF2 | Red | 255 | [SA350 LF2]
P48 SCH-XH [SA182 F316L] | 48 | XH | SA182 F316L |  | 48 | 47 | 0.5 | XH | 2 |  | SA182 F316L | [9 empty] | P48 SCH-XH [SA182 F316L] | 48 | XH | SA182 F316L |  | 48 | 47 | 0.5 | XH | 2 |  | SA182 F316L | [51 empty] | WNeck Flange 2500-NPS1 SCH-80 | 3.75 | 900-NPS5 x 12 [SA350 LF2] |  | 900 | 5 | 12 | SA350 LF2 | 5 | 7.5 | 1.25 | 900 | 13.75 | 2 | 7.3125 | 1.25 | 8 | 1.375 | 11 | 45 | 143 | LONG FLANGE, 5-900RFLWN | S | 0 | AXC Materials:SA350 LF2 | Orange | 33023 | [SA350 LF2]
SA249 TP316L | 0.125 | 5 | SA249 TP316L | xxxx | 0.405 | 0.335 | 0.035 |  | 5 | [11 empty] | SA249 TP316L | 0.125 | 5 | SA249 TP316L |  | 0.405 | 0.335 | 0.035 |  | 5 | [53 empty] | WNeck Flange 2500-NPS1 SCH-STD | 3.75 | 900-NPS6 x 12 [SA350 LF2] | LF0069 | 900 | 6 | 12 | SA350 LF2 | 6 | 9.25 | 1.625 | 900 | 15 | 2.1875 | 8.5 | 1.125 | 12 | 1.25 | 12.5 | 30 | 199 | LONG FLANGE, 6-900RFLWN | S | 0 | AXC Materials:SA350 LF2 | Brown | 1262987 | [SA350 LF2]
P0.125 SCH-5 [SA249 TP316L] | 0.125 | 5 | SA249 TP316L |  | 0.405 | 0.335 | 0.035 |  | 5 |  | SA249 TP316L | [9 empty] | P0.125 SCH-5 [SA249 TP316L] | 0.125 | 5 | SA249 TP316L |  | 0.405 | 0.335 | 0.035 |  | 5 |  | SA249 TP316L | [51 empty] | WNeck Flange 2500-NPS1 SCH-XH | 3.75 | 900-NPS8 x 12 [SA350 LF2] | LF0008 | 900 | 8 | 12 | SA350 LF2 | 8 | 11.75 | 1.875 | 900 | 18.5 | 2.5 | 10.625 | 1.375 | 12 | 1.5 | 15.5 | 30 | 310 | LONG FLANGE, 8-900RFLWN | S | 0 | AXC Materials:SA350 LF2 | Yellow | 65535 | [SA350 LF2]
P0.125 SCH-10 [SA249 TP316L] | 0.125 | 10 | SA249 TP316L |  | 0.405 | 0.307 | 0.049 |  | 10 |  | SA249 TP316L | [9 empty] | P0.125 SCH-10 [SA249 TP316L] | 0.125 | 10 | SA249 TP316L |  | 0.405 | 0.307 | 0.049 |  | 10 |  | SA249 TP316L | [51 empty] | WNeck Flange 2500-NPS1 SCH-XXH | 3.75 | 900-NPS10 x 16 [SA350 LF2] |  | 900 | 10 | 16 | SA350 LF2 | 10 | 14.5 | 2.25 | 900 | 21.5 | 2.75 | 12.75 | 1.375 | 16 | 1.5 | 18.5 | 22.5 | 385 | LONG FLANGE, 10-900RFLWN | S | 0 | AXC Materials:SA350 LF2 | Green | 65280 | [SA350 LF2]
P0.125 SCH-40 [SA249 TP316L] | 0.125 | 40 | SA249 TP316L |  | 0.405 | 0.269 | 0.068 |  | 40 |  | SA249 TP316L | [9 empty] | P0.125 SCH-40 [SA249 TP316L] | 0.125 | 40 | SA249 TP316L |  | 0.405 | 0.269 | 0.068 |  | 40 |  | SA249 TP316L | [51 empty] | WNeck Flange 2500-NPS1.25 SCH-10 | 4 | 900-NPS12 x 16 [SA350 LF2] |  | 900 | 12 | 16 | SA350 LF2 | 12 | 16.5 | 2.25 | 900 | 24 | 3.125 | 15 | 1.375 | 20 | 1.5 | 21 | 18 | 667 | LONG FLANGE, 12-900RFLWN | S | 0 | AXC Materials:SA350 LF2 | Dark Green | 12800 | [SA350 LF2]
P0.125 SCH-STD [SA249 TP316L] | 0.125 | STD | SA249 TP316L |  | 0.405 | 0.269 | 0.068 | STD | 1 |  | SA249 TP316L | [9 empty] | P0.125 SCH-STD [SA249 TP316L] | 0.125 | STD | SA249 TP316L |  | 0.405 | 0.269 | 0.068 | STD | 1 |  | SA249 TP316L | [51 empty] | WNeck Flange 2500-NPS1.25 SCH-160 | 4 | 900-NPS14 x 12 [SA350 LF2] |  | 900 | 14 | 12 | SA350 LF2 | 14 | 17.75 | 1.875 | 900 | 25.25 | 3.375 | 16.25 | 1.5 | 20 | 1.625 | 22 | 18 | 558 | LONG FLANGE, 14-900RFLWN | S | 0 | AXC Materials:SA350 LF2 | Blue | 16711680 | [SA350 LF2]
P0.125 SCH-80 [SA249 TP316L] | 0.125 | 80 | SA249 TP316L |  | 0.405 | 0.215 | 0.095 |  | 80 |  | SA249 TP316L | [9 empty] | P0.125 SCH-80 [SA249 TP316L] | 0.125 | 80 | SA249 TP316L |  | 0.405 | 0.215 | 0.095 |  | 80 |  | SA249 TP316L | [51 empty] | WNeck Flange 2500-NPS1.25 SCH-40 | 4 | 900-NPS14 x 14 [SA350 LF2] |  | 900 | 14 | 14 | SA350 LF2 | 14 | 17.75 | 1.875 | 900 | 25.25 | 3.375 | 16.25 | 1.5 | 20 | 1.625 | 22 | 18 | ?? | LONG FLANGE, 14-900RFLWN | S | 0 | AXC Materials:SA350 LF2 | Blue | 16711680 | [SA350 LF2]
P0.125 SCH-XH [SA249 TP316L] | 0.125 | XH | SA249 TP316L |  | 0.405 | 0.215 | 0.095 | XH | 2 |  | SA249 TP316L | [9 empty] | P0.125 SCH-XH [SA249 TP316L] | 0.125 | XH | SA249 TP316L |  | 0.405 | 0.215 | 0.095 | XH | 2 |  | SA249 TP316L | [51 empty] | WNeck Flange 2500-NPS1.25 SCH-80 | 4 | 900-NPS14 x 16 [SA350 LF2] |  | 900 | 14 | 16 | SA350 LF2 | 14 | 17.75 | 1.875 | 900 | 25.25 | 3.375 | 16.25 | 1.5 | 20 | 1.625 | 22 | 18 | ?? | LONG FLANGE, 14-900RFLWN | S | 0 | AXC Materials:SA350 LF2 | Blue | 16711680 | [SA350 LF2]
P0.25 SCH-5 [SA249 TP316L] | 0.25 | 5 | SA249 TP316L |  | 0.54 | 0.442 | 0.049 |  | 5 |  | SA249 TP316L | [9 empty] | P0.25 SCH-5 [SA249 TP316L] | 0.25 | 5 | SA249 TP316L |  | 0.54 | 0.442 | 0.049 |  | 5 |  | SA249 TP316L | [51 empty] | WNeck Flange 2500-NPS1.25 SCH-STD | 4 | 900-NPS14 x 18 [SA350 LF2] |  | 900 | 14 | 18 | SA350 LF2 | 14 | 17.75 | 1.875 | 900 | 25.25 | 3.375 | 16.25 | 1.5 | 20 | 1.625 | 22 | 18 | ?? | LONG FLANGE, 14-900RFLWN | S | 0 | AXC Materials:SA350 LF2 | Blue | 16711680 | [SA350 LF2]
P0.25 SCH-10 [SA249 TP316L] | 0.25 | 10 | SA249 TP316L |  | 0.54 | 0.41 | 0.065 |  | 10 |  | SA249 TP316L | [9 empty] | P0.25 SCH-10 [SA249 TP316L] | 0.25 | 10 | SA249 TP316L |  | 0.54 | 0.41 | 0.065 |  | 10 |  | SA249 TP316L | [51 empty] | WNeck Flange 2500-NPS1.25 SCH-XH | 4 | 900-NPS14 x 20 [SA350 LF2] |  | 900 | 14 | 20 | SA350 LF2 | 14 | 17.75 | 1.875 | 900 | 25.25 | 3.375 | 16.25 | 1.5 | 20 | 1.625 | 22 | 18 | ?? | LONG FLANGE, 14-900RFLWN | S | 0 | AXC Materials:SA350 LF2 | Blue | 16711680 | [SA350 LF2]
P0.25 SCH-40 [SA249 TP316L] | 0.25 | 40 | SA249 TP316L |  | 0.54 | 0.364 | 0.088 |  | 40 |  | SA249 TP316L | [9 empty] | P0.25 SCH-40 [SA249 TP316L] | 0.25 | 40 | SA249 TP316L |  | 0.54 | 0.364 | 0.088 |  | 40 |  | SA249 TP316L | [51 empty] | WNeck Flange 2500-NPS1.25 SCH-XXH | 4 | 900-NPS16 x 12 [SA350 LF2] |  | 900 | 16 | 12 | SA350 LF2 | 16 | 20 | 2 | 900 | 27.75 | 3.5 | 18.5 | 1.625 | 20 | 1.75 | 24.25 | 18 | 670 | LONG FLANGE, 16-900RFLWN | S | 0 | AXC Materials:SA350 LF2 | Light Blue | 16776960 | [SA350 LF2]
P0.25 SCH-STD [SA249 TP316L] | 0.25 | STD | SA249 TP316L |  | 0.54 | 0.364 | 0.088 | STD | 1 |  | SA249 TP316L | [9 empty] | P0.25 SCH-STD [SA249 TP316L] | 0.25 | STD | SA249 TP316L |  | 0.54 | 0.364 | 0.088 | STD | 1 |  | SA249 TP316L | [51 empty] | WNeck Flange 2500-NPS1.5 SCH-10 | 4.63 | 900-NPS16 x 14 [SA350 LF2] |  | 900 | 16 | 14 | SA350 LF2 | 16 | 20 | 2 | 900 | 27.75 | 3.5 | 18.5 | 1.625 | 20 | 1.75 | 24.25 | 18 | ?? | LONG FLANGE, 16-900RFLWN | S | 0 | AXC Materials:SA350 LF2 | Light Blue | 16776960 | [SA350 LF2]
P0.25 SCH-80 [SA249 TP316L] | 0.25 | 80 | SA249 TP316L |  | 0.54 | 0.302 | 0.119 |  | 80 |  | SA249 TP316L | [9 empty] | P0.25 SCH-80 [SA249 TP316L] | 0.25 | 80 | SA249 TP316L |  | 0.54 | 0.302 | 0.119 |  | 80 |  | SA249 TP316L | [51 empty] | WNeck Flange 2500-NPS1.5 SCH-160 | 4.63 | 900-NPS16 x 16 [SA350 LF2] |  | 900 | 16 | 16 | SA350 LF2 | 16 | 20 | 2 | 900 | 27.75 | 3.5 | 18.5 | 1.625 | 20 | 1.75 | 24.25 | 18 | ?? | LONG FLANGE, 16-900RFLWN | S | 0 | AXC Materials:SA350 LF2 | Light Blue | 16776960 | [SA350 LF2]
P0.25 SCH-XH [SA249 TP316L] | 0.25 | XH | SA249 TP316L |  | 0.54 | 0.302 | 0.119 | XH | 2 |  | SA249 TP316L | [9 empty] | P0.25 SCH-XH [SA249 TP316L] | 0.25 | XH | SA249 TP316L |  | 0.54 | 0.302 | 0.119 | XH | 2 |  | SA249 TP316L | [51 empty] | WNeck Flange 2500-NPS1.5 SCH-40 | 4.63 | 900-NPS16 x 18 [SA350 LF2] |  | 900 | 16 | 18 | SA350 LF2 | 16 | 20 | 2 | 900 | 27.75 | 3.5 | 18.5 | 1.625 | 20 | 1.75 | 24.25 | 18 | ?? | LONG FLANGE, 16-900RFLWN | S | 0 | AXC Materials:SA350 LF2 | Light Blue | 16776960 | [SA350 LF2]
P0.375 SCH-5 [SA249 TP316L] | 0.375 | 5 | SA249 TP316L |  | 0.675 | 0.577 | 0.049 |  | 5 |  | SA249 TP316L | [9 empty] | P0.375 SCH-5 [SA249 TP316L] | 0.375 | 5 | SA249 TP316L |  | 0.675 | 0.577 | 0.049 |  | 5 |  | SA249 TP316L | [51 empty] | WNeck Flange 2500-NPS1.5 SCH-80 | 4.63 | 900-NPS16 x 20 [SA350 LF2] |  | 900 | 16 | 20 | SA350 LF2 | 16 | 20 | 2 | 900 | 27.75 | 3.5 | 18.5 | 1.625 | 20 | 1.75 | 24.25 | 18 | ?? | LONG FLANGE, 16-900RFLWN | S | 0 | AXC Materials:SA350 LF2 | Light Blue | 16776960 | [SA350 LF2]
P0.375 SCH-10 [SA249 TP316L] | 0.375 | 10 | SA249 TP316L |  | 0.675 | 0.545 | 0.065 |  | 10 |  | SA249 TP316L | [9 empty] | P0.375 SCH-10 [SA249 TP316L] | 0.375 | 10 | SA249 TP316L |  | 0.675 | 0.545 | 0.065 |  | 10 |  | SA249 TP316L | [51 empty] | WNeck Flange 2500-NPS1.5 SCH-STD | 4.63 | 900-NPS18 x 12 [SA350 LF2] |  | 900 | 18 | 12 | SA350 LF2 | 18 | 22.25 | 2.125 | 900 | 31 | 4 | 21 | 1.875 | 20 | 2 | 27 | 18 | 949 | LONG FLANGE, 18-900RFLWN | S | 0 | AXC Materials:SA350 LF2 | Purple | 16711935 | [SA350 LF2]
P0.375 SCH-40 [SA249 TP316L] | 0.375 | 40 | SA249 TP316L |  | 0.675 | 0.493 | 0.091 |  | 40 |  | SA249 TP316L | [9 empty] | P0.375 SCH-40 [SA249 TP316L] | 0.375 | 40 | SA249 TP316L |  | 0.675 | 0.493 | 0.091 |  | 40 |  | SA249 TP316L | [51 empty] | WNeck Flange 2500-NPS1.5 SCH-XH | 4.63 | 900-NPS18 x 14 [SA350 LF2] |  | 900 | 18 | 14 | SA350 LF2 | 18 | 22.25 | 2.125 | 900 | 31 | 4 | 21 | 1.875 | 20 | 2 | 27 | 18 | ?? | LONG FLANGE, 18-900RFLWN | S | 0 | AXC Materials:SA350 LF2 | Purple | 16711935 | [SA350 LF2]
P0.375 SCH-STD [SA249 TP316L] | 0.375 | STD | SA249 TP316L |  | 0.675 | 0.493 | 0.091 | STD | 1 |  | SA249 TP316L | [9 empty] | P0.375 SCH-STD [SA249 TP316L] | 0.375 | STD | SA249 TP316L |  | 0.675 | 0.493 | 0.091 | STD | 1 |  | SA249 TP316L | [51 empty] | WNeck Flange 2500-NPS1.5 SCH-XXH | 4.63 | 900-NPS18 x 16 [SA350 LF2] |  | 900 | 18 | 16 | SA350 LF2 | 18 | 22.25 | 2.125 | 900 | 31 | 4 | 21 | 1.875 | 20 | 2 | 27 | 18 | ?? | LONG FLANGE, 18-900RFLWN | S | 0 | AXC Materials:SA350 LF2 | Purple | 16711935 | [SA350 LF2]
P0.375 SCH-80 [SA249 TP316L] | 0.375 | 80 | SA249 TP316L |  | 0.675 | 0.423 | 0.126 |  | 80 |  | SA249 TP316L | [9 empty] | P0.375 SCH-80 [SA249 TP316L] | 0.375 | 80 | SA249 TP316L |  | 0.675 | 0.423 | 0.126 |  | 80 |  | SA249 TP316L | [51 empty] | WNeck Flange 2500-NPS2 SCH-10 | 5.25 | 900-NPS18 x 18 [SA350 LF2] |  | 900 | 18 | 18 | SA350 LF2 | 18 | 22.25 | 2.125 | 900 | 31 | 4 | 21 | 1.875 | 20 | 2 | 27 | 18 | ?? | LONG FLANGE, 18-900RFLWN | S | 0 | AXC Materials:SA350 LF2 | Purple | 16711935 | [SA350 LF2]
P0.375 SCH-XH [SA249 TP316L] | 0.375 | XH | SA249 TP316L |  | 0.675 | 0.423 | 0.126 | XH | 2 |  | SA249 TP316L | [9 empty] | P0.375 SCH-XH [SA249 TP316L] | 0.375 | XH | SA249 TP316L |  | 0.675 | 0.423 | 0.126 | XH | 2 |  | SA249 TP316L | [51 empty] | WNeck Flange 2500-NPS2 SCH-160 | 5.25 | 900-NPS18 x 20 [SA350 LF2] |  | 900 | 18 | 20 | SA350 LF2 | 18 | 22.25 | 2.125 | 900 | 31 | 4 | 21 | 1.875 | 20 | 2 | 27 | 18 | ?? | LONG FLANGE, 18-900RFLWN | S | 0 | AXC Materials:SA350 LF2 | Purple | 16711935 | [SA350 LF2]
P0.5 SCH-5 [SA249 TP316L] | 0.5 | 5 | SA249 TP316L |  | 0.84 | 0.71 | 0.065 |  | 5 |  | SA249 TP316L | [9 empty] | P0.5 SCH-5 [SA249 TP316L] | 0.5 | 5 | SA249 TP316L |  | 0.84 | 0.71 | 0.065 |  | 5 |  | SA249 TP316L | [51 empty] | WNeck Flange 2500-NPS2 SCH-40 | 5.25 | 900-NPS20 x 12 [SA350 LF2] |  | 900 | 20 | 12 | SA350 LF2 | 20 | 24.5 | 2.25 | 900 | 33.75 | 4.25 | 23 | 2 | 20 | 2.125 | 29.5 | 18 | 1040 | LONG FLANGE, 20-900RFLWN | S | 0 | AXC Materials:SA350 LF2 | Light Purple | 16744703 | [SA350 LF2]
P0.5 SCH-10 [SA249 TP316L] | 0.5 | 10 | SA249 TP316L |  | 0.84 | 0.674 | 0.083 |  | 10 |  | SA249 TP316L | [9 empty] | P0.5 SCH-10 [SA249 TP316L] | 0.5 | 10 | SA249 TP316L |  | 0.84 | 0.674 | 0.083 |  | 10 |  | SA249 TP316L | [51 empty] | WNeck Flange 2500-NPS2 SCH-80 | 5.25 | 900-NPS20 x 14 [SA350 LF2] |  | 900 | 20 | 14 | SA350 LF2 | 20 | 24.5 | 2.25 | 900 | 33.75 | 4.25 | 23 | 2 | 20 | 2.125 | 29.5 | 18 | ?? | LONG FLANGE, 20-900RFLWN | S | 0 | AXC Materials:SA350 LF2 | Light Purple | 16744703 | [SA350 LF2]
P0.5 SCH-40 [SA249 TP316L] | 0.5 | 40 | SA249 TP316L |  | 0.84 | 0.622 | 0.109 |  | 40 |  | SA249 TP316L | [9 empty] | P0.5 SCH-40 [SA249 TP316L] | 0.5 | 40 | SA249 TP316L |  | 0.84 | 0.622 | 0.109 |  | 40 |  | SA249 TP316L | [51 empty] | WNeck Flange 2500-NPS2 SCH-STD | 5.25 | 900-NPS20 x 16 [SA350 LF2] |  | 900 | 20 | 16 | SA350 LF2 | 20 | 24.5 | 2.25 | 900 | 33.75 | 4.25 | 23 | 2 | 20 | 2.125 | 29.5 | 18 | ?? | LONG FLANGE, 20-900RFLWN | S | 0 | AXC Materials:SA350 LF2 | Light Purple | 16744703 | [SA350 LF2]
P0.5 SCH-STD [SA249 TP316L] | 0.5 | STD | SA249 TP316L |  | 0.84 | 0.622 | 0.109 | STD | 1 |  | SA249 TP316L | [9 empty] | P0.5 SCH-STD [SA249 TP316L] | 0.5 | STD | SA249 TP316L |  | 0.84 | 0.622 | 0.109 | STD | 1 |  | SA249 TP316L | [51 empty] | WNeck Flange 2500-NPS2 SCH-XH | 5.25 | 900-NPS20 x 18 [SA350 LF2] |  | 900 | 20 | 18 | SA350 LF2 | 20 | 24.5 | 2.25 | 900 | 33.75 | 4.25 | 23 | 2 | 20 | 2.125 | 29.5 | 18 | ?? | LONG FLANGE, 20-900RFLWN | S | 0 | AXC Materials:SA350 LF2 | Light Purple | 16744703 | [SA350 LF2]
P0.5 SCH-80 [SA249 TP316L] | 0.5 | 80 | SA249 TP316L |  | 0.84 | 0.546 | 0.147 |  | 80 |  | SA249 TP316L | [9 empty] | P0.5 SCH-80 [SA249 TP316L] | 0.5 | 80 | SA249 TP316L |  | 0.84 | 0.546 | 0.147 |  | 80 |  | SA249 TP316L | [51 empty] | WNeck Flange 2500-NPS2 SCH-XXH | 5.25 | 900-NPS20 x 20 [SA350 LF2] |  | 900 | 20 | 20 | SA350 LF2 | 20 | 24.5 | 2.25 | 900 | 33.75 | 4.25 | 23 | 2 | 20 | 2.125 | 29.5 | 18 | ?? | LONG FLANGE, 20-900RFLWN | S | 0 | AXC Materials:SA350 LF2 | Light Purple | 16744703 | [SA350 LF2]
P0.5 SCH-160 [SA249 TP316L] | 0.5 | 160 | SA249 TP316L |  | 0.84 | 0.466 | 0.187 |  | 160 |  | SA249 TP316L | [9 empty] | P0.5 SCH-160 [SA249 TP316L] | 0.5 | 160 | SA249 TP316L |  | 0.84 | 0.466 | 0.187 |  | 160 |  | SA249 TP316L | [51 empty] | WNeck Flange 2500-NPS2.5 SCH-10 | 5.87 | 900-NPS24 x 12 [SA350 LF2] |  | 900 | 24 | 12 | SA350 LF2 | 24 | 29.5 | 2.75 | 900 | 41 | 5.5 | 27.25 | 2.5 | 20 | 2.625 | 35.5 | 18 | 1775 | LONG FLANGE, 24-900RFLWN | S | 0 | AXC Materials:SA350 LF2 | White | 16777215 | [SA350 LF2]
P0.5 SCH-XH [SA249 TP316L] | 0.5 | XH | SA249 TP316L |  | 0.84 | 0.546 | 0.147 | XH | 2 |  | SA249 TP316L | [9 empty] | P0.5 SCH-XH [SA249 TP316L] | 0.5 | XH | SA249 TP316L |  | 0.84 | 0.546 | 0.147 | XH | 2 |  | SA249 TP316L | [51 empty] | WNeck Flange 2500-NPS2.5 SCH-160 | 5.87 | 900-NPS24 x 14 [SA350 LF2] |  | 900 | 24 | 14 | SA350 LF2 | 24 | 29.5 | 2.75 | 900 | 41 | 5.5 | 27.25 | 2.5 | 20 | 2.625 | 35.5 | 18 | ?? | LONG FLANGE, 24-900RFLWN | S | 0 | AXC Materials:SA350 LF2 | White | 16777215 | [SA350 LF2]
P0.5 SCH-XXH [SA249 TP316L] | 0.5 | XXH | SA249 TP316L |  | 0.84 | 0.252 | 0.294 | XXH | 4 |  | SA249 TP316L | [9 empty] | P0.5 SCH-XXH [SA249 TP316L] | 0.5 | XXH | SA249 TP316L |  | 0.84 | 0.252 | 0.294 | XXH | 4 |  | SA249 TP316L | [51 empty] | WNeck Flange 2500-NPS2.5 SCH-40 | 5.87 | 900-NPS24 x 16 [SA350 LF2] |  | 900 | 24 | 16 | SA350 LF2 | 24 | 29.5 | 2.75 | 900 | 41 | 5.5 | 27.25 | 2.5 | 20 | 2.625 | 35.5 | 18 | ?? | LONG FLANGE, 24-900RFLWN | S | 0 | AXC Materials:SA350 LF2 | White | 16777215 | [SA350 LF2]
P0.75 SCH-5 [SA249 TP316L] | 0.75 | 5 | SA249 TP316L |  | 1.05 | 0.92 | 0.065 |  | 5 |  | SA249 TP316L | [9 empty] | P0.75 SCH-5 [SA249 TP316L] | 0.75 | 5 | SA249 TP316L |  | 1.05 | 0.92 | 0.065 |  | 5 |  | SA249 TP316L | [51 empty] | WNeck Flange 2500-NPS2.5 SCH-80 | 5.87 | 900-NPS24 x 18 [SA350 LF2] |  | 900 | 24 | 18 | SA350 LF2 | 24 | 29.5 | 2.75 | 900 | 41 | 5.5 | 27.25 | 2.5 | 20 | 2.625 | 35.5 | 18 | ?? | LONG FLANGE, 24-900RFLWN | S | 0 | AXC Materials:SA350 LF2 | White | 16777215 | [SA350 LF2]
P0.75 SCH-10 [SA249 TP316L] | 0.75 | 10 | SA249 TP316L |  | 1.05 | 0.884 | 0.083 |  | 10 |  | SA249 TP316L | [9 empty] | P0.75 SCH-10 [SA249 TP316L] | 0.75 | 10 | SA249 TP316L |  | 1.05 | 0.884 | 0.083 |  | 10 |  | SA249 TP316L | [51 empty] | WNeck Flange 2500-NPS2.5 SCH-STD | 5.87 | 900-NPS24 x 20 [SA350 LF2] |  | 900 | 24 | 20 | SA350 LF2 | 24 | 29.5 | 2.75 | 900 | 41 | 5.5 | 27.25 | 2.5 | 20 | 2.625 | 35.5 | 18 | ?? | LONG FLANGE, 24-900RFLWN | S | 0 | AXC Materials:SA350 LF2 | White | 16777215 | [SA350 LF2]
P0.75 SCH-40 [SA249 TP316L] | 0.75 | 40 | SA249 TP316L | PI1070 | 1.05 | 0.824 | 0.113 |  | 40 |  | SA249 TP316L | [9 empty] | P0.75 SCH-40 [SA249 TP316L] | 0.75 | 40 | SA249 TP316L | PB1070 | 1.05 | 0.824 | 0.113 |  | 40 |  | SA249 TP316L | [51 empty] | WNeck Flange 2500-NPS2.5 SCH-XH | 5.87 | 1500-NPS1 x 9 [SA350 LF2] |  | 1500 | 1 | 9 | SA350 LF2 | 1 | 2.0625 | 0.53125 | 1500 | 5.875 | 1.125 | 2 | 0.875 | 4 | 1 | 4 | 90 | 15 | LONG FLANGE, 1-1500RFLWN | S | 0 | AXC Materials:SA350 LF2 | Green | 65280 | [SA350 LF2]
P0.75 SCH-STD [SA249 TP316L] | 0.75 | STD | SA249 TP316L |  | 1.05 | 0.824 | 0.113 | STD | 1 |  | SA249 TP316L | [9 empty] | P0.75 SCH-STD [SA249 TP316L] | 0.75 | STD | SA249 TP316L |  | 1.05 | 0.824 | 0.113 | STD | 1 |  | SA249 TP316L | [51 empty] | WNeck Flange 2500-NPS2.5 SCH-XXH | 5.87 | 1500-NPS1.25 x 9 [SA350 LF2] |  | 1500 | 1.25 | 9 | SA350 LF2 | 1.25 | 2.5 | 0.625 | 1500 | 6.25 | 1.125 | 2.5 | 0.875 | 4 | 1 | 4.378 | 90 | 18 | LONG FLANGE, 1.25-1500RFLWN | S | 0 | AXC Materials:SA350 LF2 | Dark Green | 12800 | [SA350 LF2]
P0.75 SCH-80 [SA249 TP316L] | 0.75 | 80 | SA249 TP316L |  | 1.05 | 0.742 | 0.154 |  | 80 |  | SA249 TP316L | [9 empty] | P0.75 SCH-80 [SA249 TP316L] | 0.75 | 80 | SA249 TP316L |  | 1.05 | 0.742 | 0.154 |  | 80 |  | SA249 TP316L | [51 empty] | WNeck Flange 2500-NPS3 SCH-10 | 6.87 | 1500-NPS1.5 x 9 [SA350 LF2] | LF0012 | 1500 | 1.5 | 9 | SA350 LF2 | 1.5 | 2.75 | 0.625 | 1500 | 7 | 1.25 | 2.875 | 1 | 4 | 1.125 | 4.875 | 90 | 23 | LONG FLANGE, 1.5-1500RFLWN | S | 0 | AXC Materials:SA350 LF2 | Light Green | 11861940 | [SA350 LF2]
P0.75 SCH-160 [SA249 TP316L] | 0.75 | 160 | SA249 TP316L |  | 1.05 | 0.614 | 0.218 |  | 160 |  | SA249 TP316L | [9 empty] | P0.75 SCH-160 [SA249 TP316L] | 0.75 | 160 | SA249 TP316L |  | 1.05 | 0.614 | 0.218 |  | 160 |  | SA249 TP316L | [51 empty] | WNeck Flange 2500-NPS3 SCH-160 | 6.87 | 1500-NPS2 x 9 [SA350 LF2] |  | 1500 | 2 | 9 | SA350 LF2 | 2 | 4.125 | 1.0625 | 1500 | 8.5 | 1.5 | 3.625 | 0.875 | 8 | 1 | 6.5 | 45 | 44 | LONG FLANGE, 2-1500RFLWN | S | 0 | AXC Materials:SA350 LF2 | Brown | 1262987 | [SA350 LF2]
P0.75 SCH-XH [SA249 TP316L] | 0.75 | XH | SA249 TP316L |  | 1.05 | 0.742 | 0.154 | XH | 2 |  | SA249 TP316L | [9 empty] | P0.75 SCH-XH [SA249 TP316L] | 0.75 | XH | SA249 TP316L |  | 1.05 | 0.742 | 0.154 | XH | 2 |  | SA249 TP316L | [51 empty] | WNeck Flange 2500-NPS3 SCH-40 | 6.87 | 1500-NPS2.5 x 12 [SA350 LF2] |  | 1500 | 2.5 | 12 | SA350 LF2 | 2.5 | 4.875 | 1.1875 | 1500 | 9.625 | 1.625 | 4.125 | 1 | 8 | 1.125 | 7.5 | 45 | 72 | LONG FLANGE, 2.5-1500RFLWN | S | 0 | AXC Materials:SA350 LF2 | Light Brown | 7448044 | [SA350 LF2]
P0.75 SCH-XXH [SA249 TP316L] | 0.75 | XXH | SA249 TP316L |  | 1.05 | 0.434 | 0.308 | XXH | 4 |  | SA249 TP316L | [9 empty] | P0.75 SCH-XXH [SA249 TP316L] | 0.75 | XXH | SA249 TP316L |  | 1.05 | 0.434 | 0.308 | XXH | 4 |  | SA249 TP316L | [51 empty] | WNeck Flange 2500-NPS3 SCH-80 | 6.87 | 1500-NPS3 x 12 [SA350 LF2] |  | 1500 | 3 | 12 | SA350 LF2 | 3 | 5.25 | 1.125 | 1500 | 10.5 | 1.875 | 5 | 1.125 | 8 | 1.25 | 8 | 45 | 84 | LONG FLANGE, 3-1500RFLWN | S | 0 | AXC Materials:SA350 LF2 | White | 16777215 | [SA350 LF2]
P1 SCH-5 [SA249 TP316L] | 1 | 5 | SA249 TP316L |  | 1.315 | 1.185 | 0.065 |  | 5 |  | SA249 TP316L | [9 empty] | P1 SCH-5 [SA249 TP316L] | 1 | 5 | SA249 TP316L |  | 1.315 | 1.185 | 0.065 |  | 5 |  | SA249 TP316L | [51 empty] | WNeck Flange 2500-NPS3 SCH-STD | 6.87 | 1500-NPS4 x 12 [SA350 LF2] | LF0072 | 1500 | 4 | 12 | SA350 LF2 | 4 | 6.375 | 1.1875 | 1500 | 12.25 | 2.125 | 6.1875 | 1.25 | 8 | 1.375 | 9.5 | 45 | 118 | LONG FLANGE, 4-1500RFLWN | S | 0 | AXC Materials:SA350 LF2 | Red | 255 | [SA350 LF2]
P1 SCH-10 [SA249 TP316L] | 1 | 10 | SA249 TP316L |  | 1.315 | 1.097 | 0.109 |  | 10 |  | SA249 TP316L | [9 empty] | P1 SCH-10 [SA249 TP316L] | 1 | 10 | SA249 TP316L |  | 1.315 | 1.097 | 0.109 |  | 10 |  | SA249 TP316L | [51 empty] | WNeck Flange 2500-NPS3 SCH-XH | 6.87 | 1500-NPS5 x 12 [SA350 LF2] |  | 1500 | 5 | 12 | SA350 LF2 | 5 | 7.75 | 1.375 | 1500 | 14.75 | 2.875 | 7.3125 | 1.5 | 8 | 1.625 | 11.5 | 45 | 195 | LONG FLANGE, 5-1500RFLWN | S | 0 | AXC Materials:SA350 LF2 | Orange | 33023 | [SA350 LF2]
P1 SCH-40 [SA249 TP316L] | 1 | 40 | SA249 TP316L |  | 1.315 | 1.049 | 0.133 |  | 40 |  | SA249 TP316L | [9 empty] | P1 SCH-40 [SA249 TP316L] | 1 | 40 | SA249 TP316L |  | 1.315 | 1.049 | 0.133 |  | 40 |  | SA249 TP316L | [51 empty] | WNeck Flange 2500-NPS3 SCH-XXH | 6.87 | 1500-NPS6 x 12 [SA350 LF2] |  | 1500 | 6 | 12 | SA350 LF2 | 6 | 9 | 1.5 | 1500 | 15.5 | 3.25 | 8.5 | 1.375 | 12 | 1.5 | 12.5 | 30 | 235 | LONG FLANGE, 6-1500RFLWN | S | 0 | AXC Materials:SA350 LF2 | Brown | 1262987 | [SA350 LF2]
P1 SCH-STD [SA249 TP316L] | 1 | STD | SA249 TP316L |  | 1.315 | 1.049 | 0.133 | STD | 1 |  | SA249 TP316L | [9 empty] | P1 SCH-STD [SA249 TP316L] | 1 | STD | SA249 TP316L |  | 1.315 | 1.049 | 0.133 | STD | 1 |  | SA249 TP316L | [51 empty] | WNeck Flange 2500-NPS4 SCH-10 | 7.75 | 1500-NPS8 x 12 [SA350 LF2] |  | 1500 | 8 | 12 | SA350 LF2 | 8 | 11.5 | 1.75 | 1500 | 19 | 3.625 | 10.625 | 1.625 | 12 | 1.75 | 15.5 | 30 | 366 | LONG FLANGE, 8-1500RFLWN | S | 0 | AXC Materials:SA350 LF2 | Yellow | 65535 | [SA350 LF2]
P1 SCH-80 [SA249 TP316L] | 1 | 80 | SA249 TP316L |  | 1.315 | 0.957 | 0.179 |  | 80 |  | SA249 TP316L | [9 empty] | P1 SCH-80 [SA249 TP316L] | 1 | 80 | SA249 TP316L |  | 1.315 | 0.957 | 0.179 |  | 80 |  | SA249 TP316L | [51 empty] | WNeck Flange 2500-NPS4 SCH-120 | 7.75 | 1500-NPS10 x 16 [SA350 LF2] |  | 1500 | 10 | 16 | SA350 LF2 | 10 | 14.5 | 2.25 | 1500 | 23 | 4.25 | 12.75 | 1.875 | 12 | 2 | 19 | 30 | 610 | LONG FLANGE, 10-1500RFLWN | S | 0 | AXC Materials:SA350 LF2 | Green | 65280 | [SA350 LF2]
P1 SCH-160 [SA249 TP316L] | 1 | 160 | SA249 TP316L |  | 1.315 | 0.815 | 0.25 |  | 160 |  | SA249 TP316L | [9 empty] | P1 SCH-160 [SA249 TP316L] | 1 | 160 | SA249 TP316L |  | 1.315 | 0.815 | 0.25 |  | 160 |  | SA249 TP316L | [51 empty] | WNeck Flange 2500-NPS4 SCH-160 | 7.75 | 1500-NPS12 x 16 [SA350 LF2] |  | 1500 | 12 | 16 | SA350 LF2 | 12 | 17.75 | 2.875 | 1500 | 26.5 | 4.875 | 15 | 2 | 16 | 2.125 | 22.5 | 22.5 | 1028 | LONG FLANGE, 12-1500RFLWN | S | 0 | AXC Materials:SA350 LF2 | Dark Green | 12800 | [SA350 LF2]
P1 SCH-XH [SA249 TP316L] | 1 | XH | SA249 TP316L |  | 1.315 | 0.957 | 0.179 | XH | 2 |  | SA249 TP316L | [9 empty] | P1 SCH-XH [SA249 TP316L] | 1 | XH | SA249 TP316L |  | 1.315 | 0.957 | 0.179 | XH | 2 |  | SA249 TP316L | [51 empty] | WNeck Flange 2500-NPS4 SCH-40 | 7.75 | 1500-NPS14 x 12 [SA350 LF2] |  | 1500 | 14 | 12 | SA350 LF2 | 14 | 19.5 | 2.75 | 1500 | 29.5 | 5.25 | 16.25 | 2.25 | 16 | 2.375 | 25 | 22.5 | 1030 | LONG FLANGE, 14-1500RFLWN | S | 0 | AXC Materials:SA350 LF2 | Blue | 16711680 | [SA350 LF2]
P1 SCH-XXH [SA249 TP316L] | 1 | XXH | SA249 TP316L |  | 1.315 | 0.599 | 0.358 | XXH | 4 |  | SA249 TP316L | [9 empty] | P1 SCH-XXH [SA249 TP316L] | 1 | XXH | SA249 TP316L |  | 1.315 | 0.599 | 0.358 | XXH | 4 |  | SA249 TP316L | [51 empty] | WNeck Flange 2500-NPS4 SCH-80 | 7.75 | 1500-NPS14 x 14 [SA350 LF2] |  | 1500 | 14 | 14 | SA350 LF2 | 14 | 19.5 | 2.75 | 1500 | 29.5 | 5.25 | 16.25 | 2.25 | 16 | 2.375 | 25 | 22.5 | ?? | LONG FLANGE, 14-1500RFLWN | S | 0 | AXC Materials:SA350 LF2 | Blue | 16711680 | [SA350 LF2]
P1.25 SCH-5 [SA249 TP316L] | 1.25 | 5 | SA249 TP316L |  | 1.66 | 1.53 | 0.065 |  | 5 |  | SA249 TP316L | [9 empty] | P1.25 SCH-5 [SA249 TP316L] | 1.25 | 5 | SA249 TP316L |  | 1.66 | 1.53 | 0.065 |  | 5 |  | SA249 TP316L | [51 empty] | WNeck Flange 2500-NPS4 SCH-STD | 7.75 | 1500-NPS14 x 16 [SA350 LF2] |  | 1500 | 14 | 16 | SA350 LF2 | 14 | 19.5 | 2.75 | 1500 | 29.5 | 5.25 | 16.25 | 2.25 | 16 | 2.375 | 25 | 22.5 | ?? | LONG FLANGE, 14-1500RFLWN | S | 0 | AXC Materials:SA350 LF2 | Blue | 16711680 | [SA350 LF2]
P1.25 SCH-10 [SA249 TP316L] | 1.25 | 10 | SA249 TP316L |  | 1.66 | 1.442 | 0.109 |  | 10 |  | SA249 TP316L | [9 empty] | P1.25 SCH-10 [SA249 TP316L] | 1.25 | 10 | SA249 TP316L |  | 1.66 | 1.442 | 0.109 |  | 10 |  | SA249 TP316L | [51 empty] | WNeck Flange 2500-NPS4 SCH-XH | 7.75 | 1500-NPS14 x 18 [SA350 LF2] |  | 1500 | 14 | 18 | SA350 LF2 | 14 | 19.5 | 2.75 | 1500 | 29.5 | 5.25 | 16.25 | 2.25 | 16 | 2.375 | 25 | 22.5 | ?? | LONG FLANGE, 14-1500RFLWN | S | 0 | AXC Materials:SA350 LF2 | Blue | 16711680 | [SA350 LF2]
P1.25 SCH-40 [SA249 TP316L] | 1.25 | 40 | SA249 TP316L |  | 1.66 | 1.38 | 0.14 |  | 40 |  | SA249 TP316L | [9 empty] | P1.25 SCH-40 [SA249 TP316L] | 1.25 | 40 | SA249 TP316L |  | 1.66 | 1.38 | 0.14 |  | 40 |  | SA249 TP316L | [51 empty] | WNeck Flange 2500-NPS4 SCH-XXH | 7.75 | 1500-NPS14 x 20 [SA350 LF2] |  | 1500 | 14 | 20 | SA350 LF2 | 14 | 19.5 | 2.75 | 1500 | 29.5 | 5.25 | 16.25 | 2.25 | 16 | 2.375 | 25 | 22.5 | ?? | LONG FLANGE, 14-1500RFLWN | S | 0 | AXC Materials:SA350 LF2 | Blue | 16711680 | [SA350 LF2]
P1.25 SCH-STD [SA249 TP316L] | 1.25 | STD | SA249 TP316L |  | 1.66 | 1.38 | 0.14 | STD | 1 |  | SA249 TP316L | [9 empty] | P1.25 SCH-STD [SA249 TP316L] | 1.25 | STD | SA249 TP316L |  | 1.66 | 1.38 | 0.14 | STD | 1 |  | SA249 TP316L | [51 empty] | WNeck Flange 2500-NPS5 SCH-10 | 9.25 | 1500-NPS16 x 12 [SA350 LF2] |  | 1500 | 16 | 12 | SA350 LF2 | 16 | 21.75 | 2.875 | 1500 | 32.5 | 5.75 | 18.5 | 2.5 | 16 | 2.625 | 27.75 | 22.5 | 1335 | LONG FLANGE, 16-1500RFLWN | S | 0 | AXC Materials:SA350 LF2 | Light Blue | 16776960 | [SA350 LF2]
P1.25 SCH-80 [SA249 TP316L] | 1.25 | 80 | SA249 TP316L |  | 1.66 | 1.278 | 0.191 |  | 80 |  | SA249 TP316L | [9 empty] | P1.25 SCH-80 [SA249 TP316L] | 1.25 | 80 | SA249 TP316L |  | 1.66 | 1.278 | 0.191 |  | 80 |  | SA249 TP316L | [51 empty] | WNeck Flange 2500-NPS5 SCH-120 | 9.25 | 1500-NPS16 x 14 [SA350 LF2] |  | 1500 | 16 | 14 | SA350 LF2 | 16 | 21.75 | 2.875 | 1500 | 32.5 | 5.75 | 18.5 | 2.5 | 16 | 2.625 | 27.75 | 22.5 | ?? | LONG FLANGE, 16-1500RFLWN | S | 0 | AXC Materials:SA350 LF2 | Light Blue | 16776960 | [SA350 LF2]
P1.25 SCH-160 [SA249 TP316L] | 1.25 | 160 | SA249 TP316L |  | 1.66 | 1.16 | 0.25 |  | 160 |  | SA249 TP316L | [9 empty] | P1.25 SCH-160 [SA249 TP316L] | 1.25 | 160 | SA249 TP316L |  | 1.66 | 1.16 | 0.25 |  | 160 |  | SA249 TP316L | [51 empty] | WNeck Flange 2500-NPS5 SCH-160 | 9.25 | 1500-NPS16 x 16 [SA350 LF2] |  | 1500 | 16 | 16 | SA350 LF2 | 16 | 21.75 | 2.875 | 1500 | 32.5 | 5.75 | 18.5 | 2.5 | 16 | 2.625 | 27.75 | 22.5 | ?? | LONG FLANGE, 16-1500RFLWN | S | 0 | AXC Materials:SA350 LF2 | Light Blue | 16776960 | [SA350 LF2]
P1.25 SCH-XH [SA249 TP316L] | 1.25 | XH | SA249 TP316L |  | 1.66 | 1.278 | 0.191 | XH | 2 |  | SA249 TP316L | [9 empty] | P1.25 SCH-XH [SA249 TP316L] | 1.25 | XH | SA249 TP316L |  | 1.66 | 1.278 | 0.191 | XH | 2 |  | SA249 TP316L | [51 empty] | WNeck Flange 2500-NPS5 SCH-40 | 9.25 | 1500-NPS16 x 18 [SA350 LF2] |  | 1500 | 16 | 18 | SA350 LF2 | 16 | 21.75 | 2.875 | 1500 | 32.5 | 5.75 | 18.5 | 2.5 | 16 | 2.625 | 27.75 | 22.5 | ?? | LONG FLANGE, 16-1500RFLWN | S | 0 | AXC Materials:SA350 LF2 | Light Blue | 16776960 | [SA350 LF2]
P1.25 SCH-XXH [SA249 TP316L] | 1.25 | XXH | SA249 TP316L |  | 1.66 | 0.896 | 0.382 | XXH | 4 |  | SA249 TP316L | [9 empty] | P1.25 SCH-XXH [SA249 TP316L] | 1.25 | XXH | SA249 TP316L |  | 1.66 | 0.896 | 0.382 | XXH | 4 |  | SA249 TP316L | [51 empty] | WNeck Flange 2500-NPS5 SCH-80 | 9.25 | 1500-NPS16 x 20 [SA350 LF2] |  | 1500 | 16 | 20 | SA350 LF2 | 16 | 21.75 | 2.875 | 1500 | 32.5 | 5.75 | 18.5 | 2.5 | 16 | 2.625 | 27.75 | 22.5 | ?? | LONG FLANGE, 16-1500RFLWN | S | 0 | AXC Materials:SA350 LF2 | Light Blue | 16776960 | [SA350 LF2]
P1.5 SCH-5 [SA249 TP316L] | 1.5 | 5 | SA249 TP316L |  | 1.9 | 1.77 | 0.065 |  | 5 |  | SA249 TP316L | [9 empty] | P1.5 SCH-5 [SA249 TP316L] | 1.5 | 5 | SA249 TP316L |  | 1.9 | 1.77 | 0.065 |  | 5 |  | SA249 TP316L | [51 empty] | WNeck Flange 2500-NPS5 SCH-STD | 9.25 | 1500-NPS18 x 12 [SA350 LF2] |  | 1500 | 18 | 12 | SA350 LF2 | 18 | 23.5 | 2.75 | 1500 | 36 | 6.375 | 21 | 2.75 | 16 | 2.875 | 30.5 | 22.5 | 1750 | LONG FLANGE, 18-1500RFLWN | S | 0 | AXC Materials:SA350 LF2 | Purple | 16711935 | [SA350 LF2]
P1.5 SCH-10 [SA249 TP316L] | 1.5 | 10 | SA249 TP316L |  | 1.9 | 1.682 | 0.109 |  | 10 |  | SA249 TP316L | [9 empty] | P1.5 SCH-10 [SA249 TP316L] | 1.5 | 10 | SA249 TP316L |  | 1.9 | 1.682 | 0.109 |  | 10 |  | SA249 TP316L | [51 empty] | WNeck Flange 2500-NPS5 SCH-XH | 9.25 | 1500-NPS18 x 14 [SA350 LF2] |  | 1500 | 18 | 14 | SA350 LF2 | 18 | 23.5 | 2.75 | 1500 | 36 | 6.375 | 21 | 2.75 | 16 | 2.875 | 30.5 | 22.5 | ?? | LONG FLANGE, 18-1500RFLWN | S | 0 | AXC Materials:SA350 LF2 | Purple | 16711935 | [SA350 LF2]
P1.5 SCH-40 [SA249 TP316L] | 1.5 | 40 | SA249 TP316L |  | 1.9 | 1.61 | 0.145 |  | 40 |  | SA249 TP316L | [9 empty] | P1.5 SCH-40 [SA249 TP316L] | 1.5 | 40 | SA249 TP316L |  | 1.9 | 1.61 | 0.145 |  | 40 |  | SA249 TP316L | [51 empty] | WNeck Flange 2500-NPS5 SCH-XXH | 9.25 | 1500-NPS18 x 16 [SA350 LF2] |  | 1500 | 18 | 16 | SA350 LF2 | 18 | 23.5 | 2.75 | 1500 | 36 | 6.375 | 21 | 2.75 | 16 | 2.875 | 30.5 | 22.5 | ?? | LONG FLANGE, 18-1500RFLWN | S | 0 | AXC Materials:SA350 LF2 | Purple | 16711935 | [SA350 LF2]
P1.5 SCH-STD [SA249 TP316L] | 1.5 | STD | SA249 TP316L |  | 1.9 | 1.61 | 0.145 | STD | 1 |  | SA249 TP316L | [9 empty] | P1.5 SCH-STD [SA249 TP316L] | 1.5 | STD | SA249 TP316L |  | 1.9 | 1.61 | 0.145 | STD | 1 |  | SA249 TP316L | [51 empty] | WNeck Flange 2500-NPS6 SCH-10 | 11 | 1500-NPS18 x 18 [SA350 LF2] |  | 1500 | 18 | 18 | SA350 LF2 | 18 | 23.5 | 2.75 | 1500 | 36 | 6.375 | 21 | 2.75 | 16 | 2.875 | 30.5 | 22.5 | ?? | LONG FLANGE, 18-1500RFLWN | S | 0 | AXC Materials:SA350 LF2 | Purple | 16711935 | [SA350 LF2]
P1.5 SCH-80 [SA249 TP316L] | 1.5 | 80 | SA249 TP316L |  | 1.9 | 1.5 | 0.2 |  | 80 |  | SA249 TP316L | [9 empty] | P1.5 SCH-80 [SA249 TP316L] | 1.5 | 80 | SA249 TP316L |  | 1.9 | 1.5 | 0.2 |  | 80 |  | SA249 TP316L | [51 empty] | WNeck Flange 2500-NPS6 SCH-120 | 11 | 1500-NPS18 x 20 [SA350 LF2] |  | 1500 | 18 | 20 | SA350 LF2 | 18 | 23.5 | 2.75 | 1500 | 36 | 6.375 | 21 | 2.75 | 16 | 2.875 | 30.5 | 22.5 | ?? | LONG FLANGE, 18-1500RFLWN | S | 0 | AXC Materials:SA350 LF2 | Purple | 16711935 | [SA350 LF2]
P1.5 SCH-160 [SA249 TP316L] | 1.5 | 160 | SA249 TP316L |  | 1.9 | 1.338 | 0.281 |  | 160 |  | SA249 TP316L | [9 empty] | P1.5 SCH-160 [SA249 TP316L] | 1.5 | 160 | SA249 TP316L |  | 1.9 | 1.338 | 0.281 |  | 160 |  | SA249 TP316L | [51 empty] | WNeck Flange 2500-NPS6 SCH-160 | 11 | 1500-NPS20 x 12 [SA350 LF2] |  | 1500 | 20 | 12 | SA350 LF2 | 20 | 25.25 | 2.625 | 1500 | 38.75 | 7 | 23 | 3 | 16 | 3.125 | 32.75 | 22.5 | 2130 | LONG FLANGE, 20-1500RFLWN | S | 0 | AXC Materials:SA350 LF2 | Light Purple | 16744703 | [SA350 LF2]
P1.5 SCH-XH [SA249 TP316L] | 1.5 | XH | SA249 TP316L |  | 1.9 | 1.5 | 0.2 | XH | 2 |  | SA249 TP316L | [9 empty] | P1.5 SCH-XH [SA249 TP316L] | 1.5 | XH | SA249 TP316L |  | 1.9 | 1.5 | 0.2 | XH | 2 |  | SA249 TP316L | [51 empty] | WNeck Flange 2500-NPS6 SCH-40 | 11 | 1500-NPS20 x 14 [SA350 LF2] |  | 1500 | 20 | 14 | SA350 LF2 | 20 | 25.25 | 2.625 | 1500 | 38.75 | 7 | 23 | 3 | 16 | 3.125 | 32.75 | 22.5 | ?? | LONG FLANGE, 20-1500RFLWN | S | 0 | AXC Materials:SA350 LF2 | Light Purple | 16744703 | [SA350 LF2]
P1.5 SCH-XXH [SA249 TP316L] | 1.5 | XXH | SA249 TP316L |  | 1.9 | 1.1 | 0.4 | XXH | 4 |  | SA249 TP316L | [9 empty] | P1.5 SCH-XXH [SA249 TP316L] | 1.5 | XXH | SA249 TP316L |  | 1.9 | 1.1 | 0.4 | XXH | 4 |  | SA249 TP316L | [51 empty] | WNeck Flange 2500-NPS6 SCH-80 | 11 | 1500-NPS20 x 16 [SA350 LF2] |  | 1500 | 20 | 16 | SA350 LF2 | 20 | 25.25 | 2.625 | 1500 | 38.75 | 7 | 23 | 3 | 16 | 3.125 | 32.75 | 22.5 | ?? | LONG FLANGE, 20-1500RFLWN | S | 0 | AXC Materials:SA350 LF2 | Light Purple | 16744703 | [SA350 LF2]
P2 SCH-5 [SA249 TP316L] | 2 | 5 | SA249 TP316L |  | 2.375 | 2.245 | 0.065 |  | 5 |  | SA249 TP316L | [9 empty] | P2 SCH-5 [SA249 TP316L] | 2 | 5 | SA249 TP316L |  | 2.375 | 2.245 | 0.065 |  | 5 |  | SA249 TP316L | [51 empty] | WNeck Flange 2500-NPS6 SCH-STD | 11 | 1500-NPS20 x 18 [SA350 LF2] |  | 1500 | 20 | 18 | SA350 LF2 | 20 | 25.25 | 2.625 | 1500 | 38.75 | 7 | 23 | 3 | 16 | 3.125 | 32.75 | 22.5 | ?? | LONG FLANGE, 20-1500RFLWN | S | 0 | AXC Materials:SA350 LF2 | Light Purple | 16744703 | [SA350 LF2]
P2 SCH-10 [SA249 TP316L] | 2 | 10 | SA249 TP316L |  | 2.375 | 2.157 | 0.109 |  | 10 |  | SA249 TP316L | [9 empty] | P2 SCH-10 [SA249 TP316L] | 2 | 10 | SA249 TP316L |  | 2.375 | 2.157 | 0.109 |  | 10 |  | SA249 TP316L | [51 empty] | WNeck Flange 2500-NPS6 SCH-XH | 11 | 1500-NPS20 x 20 [SA350 LF2] |  | 1500 | 20 | 20 | SA350 LF2 | 20 | 25.25 | 2.625 | 1500 | 38.75 | 7 | 23 | 3 | 16 | 3.125 | 32.75 | 22.5 | ?? | LONG FLANGE, 20-1500RFLWN | S | 0 | AXC Materials:SA350 LF2 | Light Purple | 16744703 | [SA350 LF2]
P2 SCH-40 [SA249 TP316L] | 2 | 40 | SA249 TP316L |  | 2.375 | 2.067 | 0.154 |  | 40 |  | SA249 TP316L | [9 empty] | P2 SCH-40 [SA249 TP316L] | 2 | 40 | SA249 TP316L |  | 2.375 | 2.067 | 0.154 |  | 40 |  | SA249 TP316L | [51 empty] | WNeck Flange 2500-NPS6 SCH-XXH | 11 | 1500-NPS24 x 12 [SA350 LF2] |  | 1500 | 24 | 12 | SA350 LF2 | 24 | 30 | 3 | 1500 | 46 | 8 | 27.25 | 3.5 | 16 | 3.625 | 39 | 22.5 | 3180 | LONG FLANGE, 24-1500RFLWN | S | 0 | AXC Materials:SA350 LF2 | White | 16777215 | [SA350 LF2]
P2 SCH-STD [SA249 TP316L] | 2 | STD | SA249 TP316L |  | 2.375 | 2.067 | 0.154 | STD | 1 |  | SA249 TP316L | [9 empty] | P2 SCH-STD [SA249 TP316L] | 2 | STD | SA249 TP316L |  | 2.375 | 2.067 | 0.154 | STD | 1 |  | SA249 TP316L | [51 empty] | WNeck Flange 2500-NPS8 SCH-10 | 12.75 | 1500-NPS24 x 14 [SA350 LF2] |  | 1500 | 24 | 14 | SA350 LF2 | 24 | 30 | 3 | 1500 | 46 | 8 | 27.25 | 3.5 | 16 | 3.625 | 39 | 22.5 | ?? | LONG FLANGE, 24-1500RFLWN | S | 0 | AXC Materials:SA350 LF2 | White | 16777215 | [SA350 LF2]
P2 SCH-80 [SA249 TP316L] | 2 | 80 | SA249 TP316L |  | 2.375 | 1.939 | 0.218 |  | 80 |  | SA249 TP316L | [9 empty] | P2 SCH-80 [SA249 TP316L] | 2 | 80 | SA249 TP316L |  | 2.375 | 1.939 | 0.218 |  | 80 |  | SA249 TP316L | [51 empty] | WNeck Flange 2500-NPS8 SCH-100 | 12.75 | 1500-NPS24 x 16 [SA350 LF2] |  | 1500 | 24 | 16 | SA350 LF2 | 24 | 30 | 3 | 1500 | 46 | 8 | 27.25 | 3.5 | 16 | 3.625 | 39 | 22.5 | ?? | LONG FLANGE, 24-1500RFLWN | S | 0 | AXC Materials:SA350 LF2 | White | 16777215 | [SA350 LF2]
P2 SCH-160 [SA249 TP316L] | 2 | 160 | SA249 TP316L |  | 2.375 | 1.689 | 0.343 |  | 160 |  | SA249 TP316L | [9 empty] | P2 SCH-160 [SA249 TP316L] | 2 | 160 | SA249 TP316L |  | 2.375 | 1.689 | 0.343 |  | 160 |  | SA249 TP316L | [51 empty] | WNeck Flange 2500-NPS8 SCH-120 | 12.75 | 1500-NPS24 x 18 [SA350 LF2] |  | 1500 | 24 | 18 | SA350 LF2 | 24 | 30 | 3 | 1500 | 46 | 8 | 27.25 | 3.5 | 16 | 3.625 | 39 | 22.5 | ?? | LONG FLANGE, 24-1500RFLWN | S | 0 | AXC Materials:SA350 LF2 | White | 16777215 | [SA350 LF2]
P2 SCH-XH [SA249 TP316L] | 2 | XH | SA249 TP316L |  | 2.375 | 1.939 | 0.218 | XH | 2 |  | SA249 TP316L | [9 empty] | P2 SCH-XH [SA249 TP316L] | 2 | XH | SA249 TP316L |  | 2.375 | 1.939 | 0.218 | XH | 2 |  | SA249 TP316L | [51 empty] | WNeck Flange 2500-NPS8 SCH-140 | 12.75 | 1500-NPS24 x 20 [SA350 LF2] |  | 1500 | 24 | 20 | SA350 LF2 | 24 | 30 | 3 | 1500 | 46 | 8 | 27.25 | 3.5 | 16 | 3.625 | 39 | 22.5 | ?? | LONG FLANGE, 24-1500RFLWN | S | 0 | AXC Materials:SA350 LF2 | White | 16777215 | [SA350 LF2]
P2 SCH-XXH [SA249 TP316L] | 2 | XXH | SA249 TP316L |  | 2.375 | 1.503 | 0.436 | XXH | 4 |  | SA249 TP316L | [9 empty] | P2 SCH-XXH [SA249 TP316L] | 2 | XXH | SA249 TP316L |  | 2.375 | 1.503 | 0.436 | XXH | 4 |  | SA249 TP316L | [51 empty] | WNeck Flange 2500-NPS8 SCH-160 | 12.75 | 2500-NPS1 x 9 [SA350 LF2] |  | 2500 | 1 | 9 | SA350 LF2 | 1 | 2.25 | 0.625 | 2500 | 6.25 | 1.375 | 2 | 0.875 | 4 | 1 | 4.25 | 90 | 20 | LONG FLANGE, 1-2500RFLWN | S | 0 | AXC Materials:SA350 LF2 | Green | 65280 | [SA350 LF2]
P2.5 SCH-5 [SA249 TP316L] | 2.5 | 5 | SA249 TP316L |  | 2.875 | 2.709 | 0.083 |  | 5 |  | SA249 TP316L | [9 empty] | P2.5 SCH-5 [SA249 TP316L] | 2.5 | 5 | SA249 TP316L |  | 2.875 | 2.709 | 0.083 |  | 5 |  | SA249 TP316L | [51 empty] | WNeck Flange 2500-NPS8 SCH-20 | 12.75 | 2500-NPS1.25 x 9 [SA350 LF2] |  | 2500 | 1.25 | 9 | SA350 LF2 | 1.25 | 2.875 | 0.8125 | 2500 | 7.25 | 1.5 | 2.5 | 1 | 4 | 1.125 | 5.125 | 90 | 30 | LONG FLANGE, 1.25-2500RFLWN | S | 0 | AXC Materials:SA350 LF2 | Dark Green | 12800 | [SA350 LF2]
P2.5 SCH-10 [SA249 TP316L] | 2.5 | 10 | SA249 TP316L |  | 2.875 | 2.635 | 0.12 |  | 10 |  | SA249 TP316L | [9 empty] | P2.5 SCH-10 [SA249 TP316L] | 2.5 | 10 | SA249 TP316L |  | 2.875 | 2.635 | 0.12 |  | 10 |  | SA249 TP316L | [51 empty] | WNeck Flange 2500-NPS8 SCH-30 | 12.75 | 2500-NPS1.5 x 9 [SA350 LF2] |  | 2500 | 1.5 | 9 | SA350 LF2 | 1.5 | 3.125 | 0.8125 | 2500 | 8 | 1.75 | 2.875 | 1.125 | 4 | 1.25 | 5.75 | 90 | 38 | LONG FLANGE, 1.5-2500RFLWN | S | 0 | AXC Materials:SA350 LF2 | Light Green | 11861940 | [SA350 LF2]
P2.5 SCH-40 [SA249 TP316L] | 2.5 | 40 | SA249 TP316L |  | 2.875 | 2.469 | 0.203 |  | 40 |  | SA249 TP316L | [9 empty] | P2.5 SCH-40 [SA249 TP316L] | 2.5 | 40 | SA249 TP316L |  | 2.875 | 2.469 | 0.203 |  | 40 |  | SA249 TP316L | [51 empty] | WNeck Flange 2500-NPS8 SCH-40 | 12.75 | 2500-NPS2 x 9 [SA350 LF2] |  | 2500 | 2 | 9 | SA350 LF2 | 2 | 3.75 | 0.875 | 2500 | 9.25 | 2 | 3.625 | 1 | 8 | 1.125 | 6.75 | 45 | 55 | LONG FLANGE, 2-2500RFLWN | S | 0 | AXC Materials:SA350 LF2 | Brown | 1262987 | [SA350 LF2]
P2.5 SCH-STD [SA249 TP316L] | 2.5 | STD | SA249 TP316L |  | 2.875 | 2.469 | 0.203 | STD | 1 |  | SA249 TP316L | [9 empty] | P2.5 SCH-STD [SA249 TP316L] | 2.5 | STD | SA249 TP316L |  | 2.875 | 2.469 | 0.203 | STD | 1 |  | SA249 TP316L | [51 empty] | WNeck Flange 2500-NPS8 SCH-60 | 12.75 | 2500-NPS2.5 x 12 [SA350 LF2] |  | 2500 | 2.5 | 12 | SA350 LF2 | 2.5 | 4.5 | 1 | 2500 | 10.5 | 2.25 | 4.125 | 1.125 | 8 | 1.25 | 7.75 | 45 | 85 | LONG FLANGE, 2.5-2500RFLWN | S | 0 | AXC Materials:SA350 LF2 | Light Brown | 7448044 | [SA350 LF2]
P2.5 SCH-80 [SA249 TP316L] | 2.5 | 80 | SA249 TP316L |  | 2.875 | 2.323 | 0.276 |  | 80 |  | SA249 TP316L | [9 empty] | P2.5 SCH-80 [SA249 TP316L] | 2.5 | 80 | SA249 TP316L |  | 2.875 | 2.323 | 0.276 |  | 80 |  | SA249 TP316L | [51 empty] | WNeck Flange 2500-NPS8 SCH-80 | 12.75 | 2500-NPS3 x 12 [SA350 LF2] |  | 2500 | 3 | 12 | SA350 LF2 | 3 | 5.25 | 1.125 | 2500 | 12 | 2.625 | 5 | 1.25 | 8 | 1.375 | 9 | 45 | 125 | LONG FLANGE, 3-2500RFLWN | S | 0 | AXC Materials:SA350 LF2 | White | 16777215 | [SA350 LF2]
P2.5 SCH-160 [SA249 TP316L] | 2.5 | 160 | SA249 TP316L |  | 2.875 | 2.125 | 0.375 |  | 160 |  | SA249 TP316L | [9 empty] | P2.5 SCH-160 [SA249 TP316L] | 2.5 | 160 | SA249 TP316L |  | 2.875 | 2.125 | 0.375 |  | 160 |  | SA249 TP316L | [51 empty] | WNeck Flange 2500-NPS8 SCH-STD | 12.75 | 2500-NPS4 x 12 [SA350 LF2] |  | 2500 | 4 | 12 | SA350 LF2 | 4 | 6.5 | 1.25 | 2500 | 14 | 3 | 6.1875 | 1.5 | 8 | 1.625 | 10.75 | 45 | 185 | LONG FLANGE, 4-2500RFLWN | S | 0 | AXC Materials:SA350 LF2 | Red | 255 | [SA350 LF2]
P2.5 SCH-XH [SA249 TP316L] | 2.5 | XH | SA249 TP316L |  | 2.875 | 2.323 | 0.276 | XH | 2 |  | SA249 TP316L | [9 empty] | P2.5 SCH-XH [SA249 TP316L] | 2.5 | XH | SA249 TP316L |  | 2.875 | 2.323 | 0.276 | XH | 2 |  | SA249 TP316L | [51 empty] | WNeck Flange 2500-NPS8 SCH-XH | 12.75 | 2500-NPS5 x 12 [SA350 LF2] |  | 2500 | 5 | 12 | SA350 LF2 | 5 | 8 | 1.5 | 2500 | 16.5 | 3.625 | 7.3125 | 1.75 | 8 | 1.875 | 12.75 | 45 | 300 | LONG FLANGE, 5-2500RFLWN | S | 0 | AXC Materials:SA350 LF2 | Orange | 33023 | [SA350 LF2]
P2.5 SCH-XXH [SA249 TP316L] | 2.5 | XXH | SA249 TP316L |  | 2.875 | 1.771 | 0.552 | XXH | 4 |  | SA249 TP316L | [9 empty] | P2.5 SCH-XXH [SA249 TP316L] | 2.5 | XXH | SA249 TP316L |  | 2.875 | 1.771 | 0.552 | XXH | 4 |  | SA249 TP316L | [51 empty] | WNeck Flange 2500-NPS8 SCH-XXH | 12.75 | 2500-NPS6 x 12 [SA350 LF2] |  | 2500 | 6 | 12 | SA350 LF2 | 6 | 9.25 | 1.625 | 2500 | 19 | 4.25 | 8.5 | 2 | 8 | 2.125 | 14.5 | 45 | 450 | LONG FLANGE, 6-2500RFLWN | S | 0 | AXC Materials:SA350 LF2 | Brown | 1262987 | [SA350 LF2]
P3 SCH-5 [SA249 TP316L] | 3 | 5 | SA249 TP316L |  | 3.5 | 3.334 | 0.083 |  | 5 |  | SA249 TP316L | [9 empty] | P3 SCH-5 [SA249 TP316L] | 3 | 5 | SA249 TP316L |  | 3.5 | 3.334 | 0.083 |  | 5 |  | SA249 TP316L | [51 empty] | WNeck Flange 2500-NPS10 SCH-10 | 16.75 | 2500-NPS8 x 12 [SA350 LF2] |  | 2500 | 8 | 12 | SA350 LF2 | 8 | 12 | 2 | 2500 | 21.75 | 5 | 10.625 | 2 | 12 | 2.125 | 17.25 | 30 | 600 | LONG FLANGE, 8-2500RFLWN | S | 0 | AXC Materials:SA350 LF2 | Yellow | 65535 | [SA350 LF2]
P3 SCH-10 [SA249 TP316L] | 3 | 10 | SA249 TP316L |  | 3.5 | 3.26 | 0.12 |  | 10 |  | SA249 TP316L | [9 empty] | P3 SCH-10 [SA249 TP316L] | 3 | 10 | SA249 TP316L |  | 3.5 | 3.26 | 0.12 |  | 10 |  | SA249 TP316L | [51 empty] | WNeck Flange 2500-NPS10 SCH-100 | 16.75 | 2500-NPS10 x 16 [SA350 LF2] |  | 2500 | 10 | 16 | SA350 LF2 | 10 | 14.75 | 2.375 | 2500 | 26.5 | 6.5 | 12.75 | 2.5 | 12 | 2.625 | 21.25 | 30 | 1150 | LONG FLANGE, 10-2500RFLWN | S | 0 | AXC Materials:SA350 LF2 | Green | 65280 | [SA350 LF2]
P3 SCH-40 [SA249 TP316L] | 3 | 40 | SA249 TP316L |  | 3.5 | 3.068 | 0.216 |  | 40 |  | SA249 TP316L | [9 empty] | P3 SCH-40 [SA249 TP316L] | 3 | 40 | SA249 TP316L |  | 3.5 | 3.068 | 0.216 |  | 40 |  | SA249 TP316L | [51 empty] | WNeck Flange 2500-NPS10 SCH-120 | 16.75 | 2500-NPS12 x 16 [SA350 LF2] |  | 2500 | 12 | 16 | SA350 LF2 | 12 | 17.375 | 2.6875 | 2500 | 30 | 7.25 | 15 | 2.75 | 12 | 2.875 | 24.375 | 30 | 1560 | LONG FLANGE, 12-2500RFLWN | S | 0 | AXC Materials:SA350 LF2 | Dark Green | 12800 | [SA350 LF2]
P3 SCH-STD [SA249 TP316L] | 3 | STD | SA249 TP316L |  | 3.5 | 3.068 | 0.216 | STD | 1 |  | SA249 TP316L | [9 empty] | P3 SCH-STD [SA249 TP316L] | 3 | STD | SA249 TP316L |  | 3.5 | 3.068 | 0.216 | STD | 1 |  | SA249 TP316L | [51 empty] | WNeck Flange 2500-NPS10 SCH-140 | 16.75 | 1: End of List
P3 SCH-80 [SA249 TP316L] | 3 | 80 | SA249 TP316L |  | 3.5 | 2.9 | 0.3 |  | 80 |  | SA249 TP316L | [9 empty] | P3 SCH-80 [SA249 TP316L] | 3 | 80 | SA249 TP316L |  | 3.5 | 2.9 | 0.3 |  | 80 |  | SA249 TP316L | [51 empty] | WNeck Flange 2500-NPS10 SCH-160 | 16.75
P3 SCH-160 [SA249 TP316L] | 3 | 160 | SA249 TP316L | PI1155 | 3.5 | 2.626 | 0.437 |  | 160 |  | SA249 TP316L | [9 empty] | P3 SCH-160 [SA249 TP316L] | 3 | 160 | SA249 TP316L |  | 3.5 | 2.626 | 0.437 |  | 160 |  | SA249 TP316L | [51 empty] | WNeck Flange 2500-NPS10 SCH-20 | 16.75
P3 SCH-XH [SA249 TP316L] | 3 | XH | SA249 TP316L |  | 3.5 | 2.9 | 0.3 | XH | 2 |  | SA249 TP316L | [9 empty] | P3 SCH-XH [SA249 TP316L] | 3 | XH | SA249 TP316L |  | 3.5 | 2.9 | 0.3 | XH | 2 |  | SA249 TP316L | [51 empty] | WNeck Flange 2500-NPS10 SCH-30 | 16.75
P3 SCH-XXH [SA249 TP316L] | 3 | XXH | SA249 TP316L |  | 3.5 | 2.3 | 0.6 | XXH | 4 |  | SA249 TP316L | [9 empty] | P3 SCH-XXH [SA249 TP316L] | 3 | XXH | SA249 TP316L |  | 3.5 | 2.3 | 0.6 | XXH | 4 |  | SA249 TP316L | [51 empty] | WNeck Flange 2500-NPS10 SCH-40 | 16.75
P3.5 SCH-5 [SA249 TP316L] | 3.5 | 5 | SA249 TP316L |  | 4 | 3.834 | 0.083 |  | 5 |  | SA249 TP316L | [9 empty] | P3.5 SCH-5 [SA249 TP316L] | 3.5 | 5 | SA249 TP316L |  | 4 | 3.834 | 0.083 |  | 5 |  | SA249 TP316L | [51 empty] | WNeck Flange 2500-NPS10 SCH-60 | 16.75
P3.5 SCH-10 [SA249 TP316L] | 3.5 | 10 | SA249 TP316L |  | 4 | 3.76 | 0.12 |  | 10 |  | SA249 TP316L | [9 empty] | P3.5 SCH-10 [SA249 TP316L] | 3.5 | 10 | SA249 TP316L |  | 4 | 3.76 | 0.12 |  | 10 |  | SA249 TP316L | [51 empty] | WNeck Flange 2500-NPS10 SCH-80 | 16.75
P3.5 SCH-40 [SA249 TP316L] | 3.5 | 40 | SA249 TP316L |  | 4 | 3.548 | 0.226 |  | 40 |  | SA249 TP316L | [9 empty] | P3.5 SCH-40 [SA249 TP316L] | 3.5 | 40 | SA249 TP316L |  | 4 | 3.548 | 0.226 |  | 40 |  | SA249 TP316L | [51 empty] | WNeck Flange 2500-NPS10 SCH-STD | 16.75
P3.5 SCH-STD [SA249 TP316L] | 3.5 | STD | SA249 TP316L |  | 4 | 3.548 | 0.226 | STD | 1 |  | SA249 TP316L | [9 empty] | P3.5 SCH-STD [SA249 TP316L] | 3.5 | STD | SA249 TP316L |  | 4 | 3.548 | 0.226 | STD | 1 |  | SA249 TP316L | [51 empty] | WNeck Flange 2500-NPS10 SCH-XH | 16.75
P3.5 SCH-80 [SA249 TP316L] | 3.5 | 80 | SA249 TP316L |  | 4 | 3.364 | 0.318 |  | 80 |  | SA249 TP316L | [9 empty] | P3.5 SCH-80 [SA249 TP316L] | 3.5 | 80 | SA249 TP316L |  | 4 | 3.364 | 0.318 |  | 80 |  | SA249 TP316L | [51 empty] | WNeck Flange 2500-NPS10 SCH-XXH | 16.75
P3.5 SCH-XH [SA249 TP316L] | 3.5 | XH | SA249 TP316L |  | 4 | 3.364 | 0.318 | XH | 2 |  | SA249 TP316L | [9 empty] | P3.5 SCH-XH [SA249 TP316L] | 3.5 | XH | SA249 TP316L |  | 4 | 3.364 | 0.318 | XH | 2 |  | SA249 TP316L | [51 empty] | WNeck Flange 2500-NPS12 SCH-10 | 18.5
P3.5 SCH-XXH [SA249 TP316L] | 3.5 | XXH | SA249 TP316L |  | 4 | 2.728 | 0.636 | XXH | 4 |  | SA249 TP316L | [9 empty] | P3.5 SCH-XXH [SA249 TP316L] | 3.5 | XXH | SA249 TP316L |  | 4 | 2.728 | 0.636 | XXH | 4 |  | SA249 TP316L | [51 empty] | WNeck Flange 2500-NPS12 SCH-100 | 18.5
P4 SCH-5 [SA249 TP316L] | 4 | 5 | SA249 TP316L |  | 4.5 | 4.334 | 0.083 |  | 5 |  | SA249 TP316L | [9 empty] | P4 SCH-5 [SA249 TP316L] | 4 | 5 | SA249 TP316L |  | 4.5 | 4.334 | 0.083 |  | 5 |  | SA249 TP316L | [51 empty] | WNeck Flange 2500-NPS12 SCH-120 | 18.5
P4 SCH-10 [SA249 TP316L] | 4 | 10 | SA249 TP316L |  | 4.5 | 4.26 | 0.12 |  | 10 |  | SA249 TP316L | [9 empty] | P4 SCH-10 [SA249 TP316L] | 4 | 10 | SA249 TP316L |  | 4.5 | 4.26 | 0.12 |  | 10 |  | SA249 TP316L | [51 empty] | WNeck Flange 2500-NPS12 SCH-140 | 18.5
P4 SCH-40 [SA249 TP316L] | 4 | 40 | SA249 TP316L |  | 4.5 | 4.026 | 0.237 |  | 40 |  | SA249 TP316L | [9 empty] | P4 SCH-40 [SA249 TP316L] | 4 | 40 | SA249 TP316L |  | 4.5 | 4.026 | 0.237 |  | 40 |  | SA249 TP316L | [51 empty] | WNeck Flange 2500-NPS12 SCH-160 | 18.5
P4 SCH-STD [SA249 TP316L] | 4 | STD | SA249 TP316L |  | 4.5 | 4.026 | 0.237 | STD | 1 |  | SA249 TP316L | [9 empty] | P4 SCH-STD [SA249 TP316L] | 4 | STD | SA249 TP316L |  | 4.5 | 4.026 | 0.237 | STD | 1 |  | SA249 TP316L | [51 empty] | WNeck Flange 2500-NPS12 SCH-20 | 18.5
P4 SCH-60 [SA249 TP316L] | 4 | 60 | SA249 TP316L |  | 4.5 | 3.938 | 0.281 |  | 60 |  | SA249 TP316L | [9 empty] | P4 SCH-60 [SA249 TP316L] | 4 | 60 | SA249 TP316L |  | 4.5 | 3.938 | 0.281 |  | 60 |  | SA249 TP316L | [51 empty] | WNeck Flange 2500-NPS12 SCH-30 | 18.5
P4 SCH-80 [SA249 TP316L] | 4 | 80 | SA249 TP316L |  | 4.5 | 3.826 | 0.337 |  | 80 |  | SA249 TP316L | [9 empty] | P4 SCH-80 [SA249 TP316L] | 4 | 80 | SA249 TP316L |  | 4.5 | 3.826 | 0.337 |  | 80 |  | SA249 TP316L | [51 empty] | WNeck Flange 2500-NPS12 SCH-40 | 18.5
P4 SCH-120 [SA249 TP316L] | 4 | 120 | SA249 TP316L |  | 4.5 | 3.626 | 0.437 |  | 120 |  | SA249 TP316L | [9 empty] | P4 SCH-120 [SA249 TP316L] | 4 | 120 | SA249 TP316L |  | 4.5 | 3.626 | 0.437 |  | 120 |  | SA249 TP316L | [51 empty] | WNeck Flange 2500-NPS12 SCH-60 | 18.5
P4 SCH-160 [SA249 TP316L] | 4 | 160 | SA249 TP316L |  | 4.5 | 3.438 | 0.531 |  | 160 |  | SA249 TP316L | [9 empty] | P4 SCH-160 [SA249 TP316L] | 4 | 160 | SA249 TP316L |  | 4.5 | 3.438 | 0.531 |  | 160 |  | SA249 TP316L | [51 empty] | WNeck Flange 2500-NPS12 SCH-80 | 18.5
P4 SCH-XH [SA249 TP316L] | 4 | XH | SA249 TP316L |  | 4.5 | 3.826 | 0.337 | XH | 2 |  | SA249 TP316L | [9 empty] | P4 SCH-XH [SA249 TP316L] | 4 | XH | SA249 TP316L |  | 4.5 | 3.826 | 0.337 | XH | 2 |  | SA249 TP316L | [51 empty] | WNeck Flange 2500-NPS12 SCH-STD | 18.5
P4 SCH-XXH [SA249 TP316L] | 4 | XXH | SA249 TP316L |  | 4.5 | 3.152 | 0.674 | XXH | 4 |  | SA249 TP316L | [9 empty] | P4 SCH-XXH [SA249 TP316L] | 4 | XXH | SA249 TP316L |  | 4.5 | 3.152 | 0.674 | XXH | 4 |  | SA249 TP316L | [51 empty] | WNeck Flange 2500-NPS12 SCH-XH | 18.5
P4.5 SCH-STD [SA249 TP316L] | 4.5 | STD | SA249 TP316L |  | 5 | 4.506 | 0.247 | STD | 1 |  | SA249 TP316L | [9 empty] | P4.5 SCH-STD [SA249 TP316L] | 4.5 | STD | SA249 TP316L |  | 5 | 4.506 | 0.247 | STD | 1 |  | SA249 TP316L | [51 empty] | WNeck Flange 2500-NPS12 SCH-XXH | 18.5
P4.5 SCH-XH [SA249 TP316L] | 4.5 | XH | SA249 TP316L |  | 5 | 4.29 | 0.355 | XH | 2 |  | SA249 TP316L | [9 empty] | P4.5 SCH-XH [SA249 TP316L] | 4.5 | XH | SA249 TP316L |  | 5 | 4.29 | 0.355 | XH | 2 |  | SA249 TP316L | [51 empty] | End Of List
P4.5 SCH-XXH [SA249 TP316L] | 4.5 | XXH | SA249 TP316L |  | 5 | 3.58 | 0.71 | XXH | 4 |  | SA249 TP316L | [9 empty] | P4.5 SCH-XXH [SA249 TP316L] | 4.5 | XXH | SA249 TP316L |  | 5 | 3.58 | 0.71 | XXH | 4 |  | SA249 TP316L
P5 SCH-5 [SA249 TP316L] | 5 | 5 | SA249 TP316L |  | 5.563 | 5.345 | 0.109 |  | 5 |  | SA249 TP316L | [9 empty] | P5 SCH-5 [SA249 TP316L] | 5 | 5 | SA249 TP316L |  | 5.563 | 5.345 | 0.109 |  | 5 |  | SA249 TP316L
P5 SCH-10 [SA249 TP316L] | 5 | 10 | SA249 TP316L |  | 5.563 | 5.295 | 0.134 |  | 10 |  | SA249 TP316L | [9 empty] | P5 SCH-10 [SA249 TP316L] | 5 | 10 | SA249 TP316L |  | 5.563 | 5.295 | 0.134 |  | 10 |  | SA249 TP316L
P5 SCH-20 [SA249 TP316L] | 5 | 20 | SA249 TP316L |  | 5.563 | 5.157 | 0.203 |  | 20 |  | SA249 TP316L | [9 empty] | P5 SCH-20 [SA249 TP316L] | 5 | 20 | SA249 TP316L |  | 5.563 | 5.157 | 0.203 |  | 20 |  | SA249 TP316L
P5 SCH-40 [SA249 TP316L] | 5 | 40 | SA249 TP316L |  | 5.563 | 5.047 | 0.258 |  | 40 |  | SA249 TP316L | [9 empty] | P5 SCH-40 [SA249 TP316L] | 5 | 40 | SA249 TP316L |  | 5.563 | 5.047 | 0.258 |  | 40 |  | SA249 TP316L
P5 SCH-STD [SA249 TP316L] | 5 | STD | SA249 TP316L |  | 5.563 | 5.047 | 0.258 | STD | 1 |  | SA249 TP316L | [9 empty] | P5 SCH-STD [SA249 TP316L] | 5 | STD | SA249 TP316L |  | 5.563 | 5.047 | 0.258 | STD | 1 |  | SA249 TP316L
P5 SCH-80 [SA249 TP316L] | 5 | 80 | SA249 TP316L |  | 5.563 | 4.813 | 0.375 |  | 80 |  | SA249 TP316L | [9 empty] | P5 SCH-80 [SA249 TP316L] | 5 | 80 | SA249 TP316L |  | 5.563 | 4.813 | 0.375 |  | 80 |  | SA249 TP316L
P5 SCH-120 [SA249 TP316L] | 5 | 120 | SA249 TP316L |  | 5.563 | 4.563 | 0.5 |  | 120 |  | SA249 TP316L | [9 empty] | P5 SCH-120 [SA249 TP316L] | 5 | 120 | SA249 TP316L |  | 5.563 | 4.563 | 0.5 |  | 120 |  | SA249 TP316L
P5 SCH-160 [SA249 TP316L] | 5 | 160 | SA249 TP316L |  | 5.563 | 4.313 | 0.625 |  | 160 |  | SA249 TP316L | [9 empty] | P5 SCH-160 [SA249 TP316L] | 5 | 160 | SA249 TP316L |  | 5.563 | 4.313 | 0.625 |  | 160 |  | SA249 TP316L
P5 SCH-XH [SA249 TP316L] | 5 | XH | SA249 TP316L |  | 5.563 | 4.813 | 0.375 | XH | 2 |  | SA249 TP316L | [9 empty] | P5 SCH-XH [SA249 TP316L] | 5 | XH | SA249 TP316L |  | 5.563 | 4.813 | 0.375 | XH | 2 |  | SA249 TP316L
P5 SCH-XXH [SA249 TP316L] | 5 | XXH | SA249 TP316L |  | 5.563 | 4.063 | 0.75 | XXH | 4 |  | SA249 TP316L | [9 empty] | P5 SCH-XXH [SA249 TP316L] | 5 | XXH | SA249 TP316L |  | 5.563 | 4.063 | 0.75 | XXH | 4 |  | SA249 TP316L
P6 SCH-5 [SA249 TP316L] | 6 | 5 | SA249 TP316L |  | 6.625 | 6.407 | 0.109 |  | 5 |  | SA249 TP316L | [9 empty] | P6 SCH-5 [SA249 TP316L] | 6 | 5 | SA249 TP316L |  | 6.625 | 6.407 | 0.109 |  | 5 |  | SA249 TP316L
P6 SCH-10 [SA249 TP316L] | 6 | 10 | SA249 TP316L |  | 6.625 | 6.357 | 0.134 |  | 10 |  | SA249 TP316L | [9 empty] | P6 SCH-10 [SA249 TP316L] | 6 | 10 | SA249 TP316L |  | 6.625 | 6.357 | 0.134 |  | 10 |  | SA249 TP316L
P6 SCH-20 [SA249 TP316L] | 6 | 20 | SA249 TP316L |  | 6.625 | 6.219 | 0.203 |  | 20 |  | SA249 TP316L | [9 empty] | P6 SCH-20 [SA249 TP316L] | 6 | 20 | SA249 TP316L |  | 6.625 | 6.219 | 0.203 |  | 20 |  | SA249 TP316L
P6 SCH-40 [SA249 TP316L] | 6 | 40 | SA249 TP316L |  | 6.625 | 6.065 | 0.28 |  | 40 |  | SA249 TP316L | [9 empty] | P6 SCH-40 [SA249 TP316L] | 6 | 40 | SA249 TP316L |  | 6.625 | 6.065 | 0.28 |  | 40 |  | SA249 TP316L
P6 SCH-STD [SA249 TP316L] | 6 | STD | SA249 TP316L |  | 6.625 | 6.065 | 0.28 | STD | 1 |  | SA249 TP316L | [9 empty] | P6 SCH-STD [SA249 TP316L] | 6 | STD | SA249 TP316L |  | 6.625 | 6.065 | 0.28 | STD | 1 |  | SA249 TP316L
P6 SCH-80 [SA249 TP316L] | 6 | 80 | SA249 TP316L |  | 6.625 | 5.761 | 0.432 |  | 80 |  | SA249 TP316L | [9 empty] | P6 SCH-80 [SA249 TP316L] | 6 | 80 | SA249 TP316L |  | 6.625 | 5.761 | 0.432 |  | 80 |  | SA249 TP316L
P6 SCH-120 [SA249 TP316L] | 6 | 120 | SA249 TP316L |  | 6.625 | 5.501 | 0.562 |  | 120 |  | SA249 TP316L | [9 empty] | P6 SCH-120 [SA249 TP316L] | 6 | 120 | SA249 TP316L |  | 6.625 | 5.501 | 0.562 |  | 120 |  | SA249 TP316L
P6 SCH-160 [SA249 TP316L] | 6 | 160 | SA249 TP316L |  | 6.625 | 5.189 | 0.718 |  | 160 |  | SA249 TP316L | [9 empty] | P6 SCH-160 [SA249 TP316L] | 6 | 160 | SA249 TP316L |  | 6.625 | 5.189 | 0.718 |  | 160 |  | SA249 TP316L
P6 SCH-XH [SA249 TP316L] | 6 | XH | SA249 TP316L |  | 6.625 | 5.761 | 0.432 | XH | 2 |  | SA249 TP316L | [9 empty] | P6 SCH-XH [SA249 TP316L] | 6 | XH | SA249 TP316L |  | 6.625 | 5.761 | 0.432 | XH | 2 |  | SA249 TP316L
P6 SCH-XXH [SA249 TP316L] | 6 | XXH | SA249 TP316L |  | 6.625 | 4.897 | 0.864 | XXH | 4 |  | SA249 TP316L | [9 empty] | P6 SCH-XXH [SA249 TP316L] | 6 | XXH | SA249 TP316L |  | 6.625 | 4.897 | 0.864 | XXH | 4 |  | SA249 TP316L
P7 SCH-STD [SA249 TP316L] | 7 | STD | SA249 TP316L |  | 7.625 | 7.023 | 0.301 | STD | 1 |  | SA249 TP316L | [9 empty] | P7 SCH-STD [SA249 TP316L] | 7 | STD | SA249 TP316L |  | 7.625 | 7.023 | 0.301 | STD | 1 |  | SA249 TP316L
P7 SCH-XH [SA249 TP316L] | 7 | XH | SA249 TP316L |  | 7.625 | 6.625 | 0.5 | XH | 2 |  | SA249 TP316L | [9 empty] | P7 SCH-XH [SA249 TP316L] | 7 | XH | SA249 TP316L |  | 7.625 | 6.625 | 0.5 | XH | 2 |  | SA249 TP316L
P7 SCH-XXH [SA249 TP316L] | 7 | XXH | SA249 TP316L |  | 7.625 | 5.875 | 0.875 | XXH | 4 |  | SA249 TP316L | [9 empty] | P7 SCH-XXH [SA249 TP316L] | 7 | XXH | SA249 TP316L |  | 7.625 | 5.875 | 0.875 | XXH | 4 |  | SA249 TP316L
P8 SCH-5 [SA249 TP316L] | 8 | 5 | SA249 TP316L |  | 8.625 | 8.407 | 0.109 |  | 5 |  | SA249 TP316L | [9 empty] | P8 SCH-5 [SA249 TP316L] | 8 | 5 | SA249 TP316L |  | 8.625 | 8.407 | 0.109 |  | 5 |  | SA249 TP316L
P8 SCH-10 [SA249 TP316L] | 8 | 10 | SA249 TP316L |  | 8.625 | 8.329 | 0.148 |  | 10 |  | SA249 TP316L | [9 empty] | P8 SCH-10 [SA249 TP316L] | 8 | 10 | SA249 TP316L |  | 8.625 | 8.329 | 0.148 |  | 10 |  | SA249 TP316L
P8 SCH-20 [SA249 TP316L] | 8 | 20 | SA249 TP316L |  | 8.625 | 8.125 | 0.25 |  | 20 |  | SA249 TP316L | [9 empty] | P8 SCH-20 [SA249 TP316L] | 8 | 20 | SA249 TP316L |  | 8.625 | 8.125 | 0.25 |  | 20 |  | SA249 TP316L
P8 SCH-30 [SA249 TP316L] | 8 | 30 | SA249 TP316L |  | 8.625 | 8.071 | 0.277 |  | 30 |  | SA249 TP316L | [9 empty] | P8 SCH-30 [SA249 TP316L] | 8 | 30 | SA249 TP316L |  | 8.625 | 8.071 | 0.277 |  | 30 |  | SA249 TP316L
P8 SCH-40 [SA249 TP316L] | 8 | 40 | SA249 TP316L |  | 8.625 | 7.981 | 0.322 |  | 40 |  | SA249 TP316L | [9 empty] | P8 SCH-40 [SA249 TP316L] | 8 | 40 | SA249 TP316L |  | 8.625 | 7.981 | 0.322 |  | 40 |  | SA249 TP316L
P8 SCH-STD [SA249 TP316L] | 8 | STD | SA249 TP316L |  | 8.625 | 7.981 | 0.322 | STD | 1 |  | SA249 TP316L | [9 empty] | P8 SCH-STD [SA249 TP316L] | 8 | STD | SA249 TP316L |  | 8.625 | 7.981 | 0.322 | STD | 1 |  | SA249 TP316L
P8 SCH-60 [SA249 TP316L] | 8 | 60 | SA249 TP316L |  | 8.625 | 7.813 | 0.406 |  | 60 |  | SA249 TP316L | [9 empty] | P8 SCH-60 [SA249 TP316L] | 8 | 60 | SA249 TP316L |  | 8.625 | 7.813 | 0.406 |  | 60 |  | SA249 TP316L
P8 SCH-80 [SA249 TP316L] | 8 | 80 | SA249 TP316L |  | 8.625 | 7.625 | 0.5 |  | 80 |  | SA249 TP316L | [9 empty] | P8 SCH-80 [SA249 TP316L] | 8 | 80 | SA249 TP316L |  | 8.625 | 7.625 | 0.5 |  | 80 |  | SA249 TP316L
P8 SCH-100 [SA249 TP316L] | 8 | 100 | SA249 TP316L |  | 8.625 | 7.439 | 0.593 |  | 100 |  | SA249 TP316L | [9 empty] | P8 SCH-100 [SA249 TP316L] | 8 | 100 | SA249 TP316L |  | 8.625 | 7.439 | 0.593 |  | 100 |  | SA249 TP316L
P8 SCH-120 [SA249 TP316L] | 8 | 120 | SA249 TP316L |  | 8.625 | 7.189 | 0.718 |  | 120 |  | SA249 TP316L | [9 empty] | P8 SCH-120 [SA249 TP316L] | 8 | 120 | SA249 TP316L |  | 8.625 | 7.189 | 0.718 |  | 120 |  | SA249 TP316L
P8 SCH-140 [SA249 TP316L] | 8 | 140 | SA249 TP316L |  | 8.625 | 7.001 | 0.812 |  | 140 |  | SA249 TP316L | [9 empty] | P8 SCH-140 [SA249 TP316L] | 8 | 140 | SA249 TP316L |  | 8.625 | 7.001 | 0.812 |  | 140 |  | SA249 TP316L
P8 SCH-160 [SA249 TP316L] | 8 | 160 | SA249 TP316L |  | 8.625 | 6.813 | 0.906 |  | 160 |  | SA249 TP316L | [9 empty] | P8 SCH-160 [SA249 TP316L] | 8 | 160 | SA249 TP316L |  | 8.625 | 6.813 | 0.906 |  | 160 |  | SA249 TP316L
P8 SCH-XH [SA249 TP316L] | 8 | XH | SA249 TP316L |  | 8.625 | 7.625 | 0.5 | XH | 2 |  | SA249 TP316L | [9 empty] | P8 SCH-XH [SA249 TP316L] | 8 | XH | SA249 TP316L |  | 8.625 | 7.625 | 0.5 | XH | 2 |  | SA249 TP316L
P8 SCH-XXH [SA249 TP316L] | 8 | XXH | SA249 TP316L |  | 8.625 | 6.875 | 0.875 | XXH | 4 |  | SA249 TP316L | [9 empty] | P8 SCH-XXH [SA249 TP316L] | 8 | XXH | SA249 TP316L |  | 8.625 | 6.875 | 0.875 | XXH | 4 |  | SA249 TP316L
P9 SCH-XH [SA249 TP316L] | 9 | XH | SA249 TP316L |  | 9.625 | 8.625 | 0.5 | XH | 2 |  | SA249 TP316L | [9 empty] | P9 SCH-XH [SA249 TP316L] | 9 | XH | SA249 TP316L |  | 9.625 | 8.625 | 0.5 | XH | 2 |  | SA249 TP316L
P10 SCH-5 [SA249 TP316L] | 10 | 5 | SA249 TP316L |  | 10.75 | 10.482 | 0.134 |  | 5 |  | SA249 TP316L | [9 empty] | P10 SCH-5 [SA249 TP316L] | 10 | 5 | SA249 TP316L |  | 10.75 | 10.482 | 0.134 |  | 5 |  | SA249 TP316L
P10 SCH-10 [SA249 TP316L] | 10 | 10 | SA249 TP316L |  | 10.75 | 10.42 | 0.165 |  | 10 |  | SA249 TP316L | [9 empty] | P10 SCH-10 [SA249 TP316L] | 10 | 10 | SA249 TP316L |  | 10.75 | 10.42 | 0.165 |  | 10 |  | SA249 TP316L
P10 SCH-20 [SA249 TP316L] | 10 | 20 | SA249 TP316L |  | 10.75 | 10.25 | 0.25 |  | 20 |  | SA249 TP316L | [9 empty] | P10 SCH-20 [SA249 TP316L] | 10 | 20 | SA249 TP316L |  | 10.75 | 10.25 | 0.25 |  | 20 |  | SA249 TP316L
P10 SCH-30 [SA249 TP316L] | 10 | 30 | SA249 TP316L |  | 10.75 | 10.136 | 0.307 |  | 30 |  | SA249 TP316L | [9 empty] | P10 SCH-30 [SA249 TP316L] | 10 | 30 | SA249 TP316L |  | 10.75 | 10.136 | 0.307 |  | 30 |  | SA249 TP316L
P10 SCH-40 [SA249 TP316L] | 10 | 40 | SA249 TP316L |  | 10.75 | 10.02 | 0.365 |  | 40 |  | SA249 TP316L | [9 empty] | P10 SCH-40 [SA249 TP316L] | 10 | 40 | SA249 TP316L |  | 10.75 | 10.02 | 0.365 |  | 40 |  | SA249 TP316L
P10 SCH-STD [SA249 TP316L] | 10 | STD | SA249 TP316L |  | 10.75 | 10.02 | 0.365 | STD | 1 |  | SA249 TP316L | [9 empty] | P10 SCH-STD [SA249 TP316L] | 10 | STD | SA249 TP316L |  | 10.75 | 10.02 | 0.365 | STD | 1 |  | SA249 TP316L
P10 SCH-60 [SA249 TP316L] | 10 | 60 | SA249 TP316L |  | 10.75 | 9.75 | 0.5 |  | 60 |  | SA249 TP316L | [9 empty] | P10 SCH-60 [SA249 TP316L] | 10 | 60 | SA249 TP316L |  | 10.75 | 9.75 | 0.5 |  | 60 |  | SA249 TP316L
P10 SCH-80 [SA249 TP316L] | 10 | 80 | SA249 TP316L |  | 10.75 | 9.564 | 0.593 |  | 80 |  | SA249 TP316L | [9 empty] | P10 SCH-80 [SA249 TP316L] | 10 | 80 | SA249 TP316L |  | 10.75 | 9.564 | 0.593 |  | 80 |  | SA249 TP316L
P10 SCH-100 [SA249 TP316L] | 10 | 100 | SA249 TP316L |  | 10.75 | 9.314 | 0.718 |  | 100 |  | SA249 TP316L | [9 empty] | P10 SCH-100 [SA249 TP316L] | 10 | 100 | SA249 TP316L |  | 10.75 | 9.314 | 0.718 |  | 100 |  | SA249 TP316L
P10 SCH-120 [SA249 TP316L] | 10 | 120 | SA249 TP316L |  | 10.75 | 9.064 | 0.843 |  | 120 |  | SA249 TP316L | [9 empty] | P10 SCH-120 [SA249 TP316L] | 10 | 120 | SA249 TP316L |  | 10.75 | 9.064 | 0.843 |  | 120 |  | SA249 TP316L
P10 SCH-140 [SA249 TP316L] | 10 | 140 | SA249 TP316L |  | 10.75 | 8.75 | 1 |  | 140 |  | SA249 TP316L | [9 empty] | P10 SCH-140 [SA249 TP316L] | 10 | 140 | SA249 TP316L |  | 10.75 | 8.75 | 1 |  | 140 |  | SA249 TP316L
P10 SCH-160 [SA249 TP316L] | 10 | 160 | SA249 TP316L |  | 10.75 | 8.5 | 1.125 |  | 160 |  | SA249 TP316L | [9 empty] | P10 SCH-160 [SA249 TP316L] | 10 | 160 | SA249 TP316L |  | 10.75 | 8.5 | 1.125 |  | 160 |  | SA249 TP316L
P10 SCH-XH [SA249 TP316L] | 10 | XH | SA249 TP316L |  | 10.75 | 9.75 | 0.5 | XH | 2 |  | SA249 TP316L | [9 empty] | P10 SCH-XH [SA249 TP316L] | 10 | XH | SA249 TP316L |  | 10.75 | 9.75 | 0.5 | XH | 2 |  | SA249 TP316L
P11 SCH-STD [SA249 TP316L] | 11 | STD | SA249 TP316L |  | 11.75 | 11 | 0.375 | STD | 1 |  | SA249 TP316L | [9 empty] | P11 SCH-STD [SA249 TP316L] | 11 | STD | SA249 TP316L |  | 11.75 | 11 | 0.375 | STD | 1 |  | SA249 TP316L
P11 SCH-XH [SA249 TP316L] | 11 | XH | SA249 TP316L |  | 11.75 | 10.75 | 0.5 | XH | 2 |  | SA249 TP316L | [9 empty] | P11 SCH-XH [SA249 TP316L] | 11 | XH | SA249 TP316L |  | 11.75 | 10.75 | 0.5 | XH | 2 |  | SA249 TP316L
P12 SCH-5 [SA249 TP316L] | 12 | 5 | SA249 TP316L |  | 12.75 | 12.42 | 0.165 |  | 5 |  | SA249 TP316L | [9 empty] | P12 SCH-5 [SA249 TP316L] | 12 | 5 | SA249 TP316L |  | 12.75 | 12.42 | 0.165 |  | 5 |  | SA249 TP316L
P12 SCH-10 [SA249 TP316L] | 12 | 10 | SA249 TP316L |  | 12.75 | 12.39 | 0.18 |  | 10 |  | SA249 TP316L | [9 empty] | P12 SCH-10 [SA249 TP316L] | 12 | 10 | SA249 TP316L |  | 12.75 | 12.39 | 0.18 |  | 10 |  | SA249 TP316L
P12 SCH-20 [SA249 TP316L] | 12 | 20 | SA249 TP316L |  | 12.75 | 12.25 | 0.25 |  | 20 |  | SA249 TP316L | [9 empty] | P12 SCH-20 [SA249 TP316L] | 12 | 20 | SA249 TP316L |  | 12.75 | 12.25 | 0.25 |  | 20 |  | SA249 TP316L
P12 SCH-30 [SA249 TP316L] | 12 | 30 | SA249 TP316L |  | 12.75 | 12.09 | 0.33 |  | 30 |  | SA249 TP316L | [9 empty] | P12 SCH-30 [SA249 TP316L] | 12 | 30 | SA249 TP316L |  | 12.75 | 12.09 | 0.33 |  | 30 |  | SA249 TP316L
P12 SCH-40 [SA249 TP316L] | 12 | 40 | SA249 TP316L |  | 12.75 | 11.938 | 0.406 |  | 40 |  | SA249 TP316L | [9 empty] | P12 SCH-40 [SA249 TP316L] | 12 | 40 | SA249 TP316L |  | 12.75 | 11.938 | 0.406 |  | 40 |  | SA249 TP316L
P12 SCH-STD [SA249 TP316L] | 12 | STD | SA249 TP316L |  | 12.75 | 12 | 0.375 | STD | 1 |  | SA249 TP316L | [9 empty] | P12 SCH-STD [SA249 TP316L] | 12 | STD | SA249 TP316L |  | 12.75 | 12 | 0.375 | STD | 1 |  | SA249 TP316L
P12 SCH-60 [SA249 TP316L] | 12 | 60 | SA249 TP316L |  | 12.75 | 11.626 | 0.562 |  | 60 |  | SA249 TP316L | [9 empty] | P12 SCH-60 [SA249 TP316L] | 12 | 60 | SA249 TP316L |  | 12.75 | 11.626 | 0.562 |  | 60 |  | SA249 TP316L
P12 SCH-80 [SA249 TP316L] | 12 | 80 | SA249 TP316L |  | 12.75 | 11.376 | 0.687 |  | 80 |  | SA249 TP316L | [9 empty] | P12 SCH-80 [SA249 TP316L] | 12 | 80 | SA249 TP316L |  | 12.75 | 11.376 | 0.687 |  | 80 |  | SA249 TP316L
P12 SCH-100 [SA249 TP316L] | 12 | 100 | SA249 TP316L |  | 12.75 | 11.064 | 0.843 |  | 100 |  | SA249 TP316L | [9 empty] | P12 SCH-100 [SA249 TP316L] | 12 | 100 | SA249 TP316L |  | 12.75 | 11.064 | 0.843 |  | 100 |  | SA249 TP316L
P12 SCH-120 [SA249 TP316L] | 12 | 120 | SA249 TP316L |  | 12.75 | 10.75 | 1 |  | 120 |  | SA249 TP316L | [9 empty] | P12 SCH-120 [SA249 TP316L] | 12 | 120 | SA249 TP316L |  | 12.75 | 10.75 | 1 |  | 120 |  | SA249 TP316L
P12 SCH-140 [SA249 TP316L] | 12 | 140 | SA249 TP316L |  | 12.75 | 10.5 | 1.125 |  | 140 |  | SA249 TP316L | [9 empty] | P12 SCH-140 [SA249 TP316L] | 12 | 140 | SA249 TP316L |  | 12.75 | 10.5 | 1.125 |  | 140 |  | SA249 TP316L
P12 SCH-160 [SA249 TP316L] | 12 | 160 | SA249 TP316L |  | 12.75 | 10.126 | 1.312 |  | 160 |  | SA249 TP316L | [9 empty] | P12 SCH-160 [SA249 TP316L] | 12 | 160 | SA249 TP316L |  | 12.75 | 10.126 | 1.312 |  | 160 |  | SA249 TP316L
P12 SCH-XH [SA249 TP316L] | 12 | XH | SA249 TP316L |  | 12.75 | 11.75 | 0.5 | XH | 2 |  | SA249 TP316L | [9 empty] | P12 SCH-XH [SA249 TP316L] | 12 | XH | SA249 TP316L |  | 12.75 | 11.75 | 0.5 | XH | 2 |  | SA249 TP316L
P14 SCH-10 [SA249 TP316L] | 14 | 10 | SA249 TP316L |  | 14 | 13.5 | 0.25 |  | 10 |  | SA249 TP316L | [9 empty] | P14 SCH-10 [SA249 TP316L] | 14 | 10 | SA249 TP316L |  | 14 | 13.5 | 0.25 |  | 10 |  | SA249 TP316L
P14 SCH-20 [SA249 TP316L] | 14 | 20 | SA249 TP316L |  | 14 | 13.376 | 0.312 |  | 20 |  | SA249 TP316L | [9 empty] | P14 SCH-20 [SA249 TP316L] | 14 | 20 | SA249 TP316L |  | 14 | 13.376 | 0.312 |  | 20 |  | SA249 TP316L
P14 SCH-30 [SA249 TP316L] | 14 | 30 | SA249 TP316L |  | 14 | 13.25 | 0.375 |  | 30 |  | SA249 TP316L | [9 empty] | P14 SCH-30 [SA249 TP316L] | 14 | 30 | SA249 TP316L |  | 14 | 13.25 | 0.375 |  | 30 |  | SA249 TP316L
P14 SCH-40 [SA249 TP316L] | 14 | 40 | SA249 TP316L |  | 14 | 13.126 | 0.437 |  | 40 |  | SA249 TP316L | [9 empty] | P14 SCH-40 [SA249 TP316L] | 14 | 40 | SA249 TP316L |  | 14 | 13.126 | 0.437 |  | 40 |  | SA249 TP316L
P14 SCH-STD [SA249 TP316L] | 14 | STD | SA249 TP316L |  | 14 | 13.25 | 0.375 | STD | 1 |  | SA249 TP316L | [9 empty] | P14 SCH-STD [SA249 TP316L] | 14 | STD | SA249 TP316L |  | 14 | 13.25 | 0.375 | STD | 1 |  | SA249 TP316L
P14 SCH-60 [SA249 TP316L] | 14 | 60 | SA249 TP316L |  | 14 | 12.812 | 0.594 |  | 60 |  | SA249 TP316L | [9 empty] | P14 SCH-60 [SA249 TP316L] | 14 | 60 | SA249 TP316L |  | 14 | 12.812 | 0.594 |  | 60 |  | SA249 TP316L
P14 SCH-80 [SA249 TP316L] | 14 | 80 | SA249 TP316L |  | 14 | 12.5 | 0.75 |  | 80 |  | SA249 TP316L | [9 empty] | P14 SCH-80 [SA249 TP316L] | 14 | 80 | SA249 TP316L |  | 14 | 12.5 | 0.75 |  | 80 |  | SA249 TP316L
P14 SCH-100 [SA249 TP316L] | 14 | 100 | SA249 TP316L |  | 14 | 12.126 | 0.937 |  | 100 |  | SA249 TP316L | [9 empty] | P14 SCH-100 [SA249 TP316L] | 14 | 100 | SA249 TP316L |  | 14 | 12.126 | 0.937 |  | 100 |  | SA249 TP316L
P14 SCH-120 [SA249 TP316L] | 14 | 120 | SA249 TP316L |  | 14 | 11.814 | 1.093 |  | 120 |  | SA249 TP316L | [9 empty] | P14 SCH-120 [SA249 TP316L] | 14 | 120 | SA249 TP316L |  | 14 | 11.814 | 1.093 |  | 120 |  | SA249 TP316L
P14 SCH-140 [SA249 TP316L] | 14 | 140 | SA249 TP316L |  | 14 | 11.5 | 1.25 |  | 140 |  | SA249 TP316L | [9 empty] | P14 SCH-140 [SA249 TP316L] | 14 | 140 | SA249 TP316L |  | 14 | 11.5 | 1.25 |  | 140 |  | SA249 TP316L
P14 SCH-160 [SA249 TP316L] | 14 | 160 | SA249 TP316L |  | 14 | 11.188 | 1.406 |  | 160 |  | SA249 TP316L | [9 empty] | P14 SCH-160 [SA249 TP316L] | 14 | 160 | SA249 TP316L |  | 14 | 11.188 | 1.406 |  | 160 |  | SA249 TP316L
P14 SCH-XH [SA249 TP316L] | 14 | XH | SA249 TP316L |  | 14 | 13 | 0.5 | XH | 2 |  | SA249 TP316L | [9 empty] | P14 SCH-XH [SA249 TP316L] | 14 | XH | SA249 TP316L |  | 14 | 13 | 0.5 | XH | 2 |  | SA249 TP316L
P16 SCH-10 [SA249 TP316L] | 16 | 10 | SA249 TP316L |  | 16 | 15.5 | 0.25 |  | 10 |  | SA249 TP316L | [9 empty] | P16 SCH-10 [SA249 TP316L] | 16 | 10 | SA249 TP316L |  | 16 | 15.5 | 0.25 |  | 10 |  | SA249 TP316L
P16 SCH-20 [SA249 TP316L] | 16 | 20 | SA249 TP316L |  | 16 | 15.376 | 0.312 |  | 20 |  | SA249 TP316L | [9 empty] | P16 SCH-20 [SA249 TP316L] | 16 | 20 | SA249 TP316L |  | 16 | 15.376 | 0.312 |  | 20 |  | SA249 TP316L
P16 SCH-30 [SA249 TP316L] | 16 | 30 | SA249 TP316L |  | 16 | 15.25 | 0.375 |  | 30 |  | SA249 TP316L | [9 empty] | P16 SCH-30 [SA249 TP316L] | 16 | 30 | SA249 TP316L |  | 16 | 15.25 | 0.375 |  | 30 |  | SA249 TP316L
P16 SCH-40 [SA249 TP316L] | 16 | 40 | SA249 TP316L |  | 16 | 15 | 0.5 |  | 40 |  | SA249 TP316L | [9 empty] | P16 SCH-40 [SA249 TP316L] | 16 | 40 | SA249 TP316L |  | 16 | 15 | 0.5 |  | 40 |  | SA249 TP316L
P16 SCH-STD [SA249 TP316L] | 16 | STD | SA249 TP316L |  | 16 | 15.25 | 0.375 | STD | 1 |  | SA249 TP316L | [9 empty] | P16 SCH-STD [SA249 TP316L] | 16 | STD | SA249 TP316L |  | 16 | 15.25 | 0.375 | STD | 1 |  | SA249 TP316L
P16 SCH-60 [SA249 TP316L] | 16 | 60 | SA249 TP316L |  | 16 | 14.688 | 0.656 |  | 60 |  | SA249 TP316L | [9 empty] | P16 SCH-60 [SA249 TP316L] | 16 | 60 | SA249 TP316L |  | 16 | 14.688 | 0.656 |  | 60 |  | SA249 TP316L
P16 SCH-80 [SA249 TP316L] | 16 | 80 | SA249 TP316L |  | 16 | 14.314 | 0.843 |  | 80 |  | SA249 TP316L | [9 empty] | P16 SCH-80 [SA249 TP316L] | 16 | 80 | SA249 TP316L |  | 16 | 14.314 | 0.843 |  | 80 |  | SA249 TP316L
P16 SCH-100 [SA249 TP316L] | 16 | 100 | SA249 TP316L |  | 16 | 13.938 | 1.031 |  | 100 |  | SA249 TP316L | [9 empty] | P16 SCH-100 [SA249 TP316L] | 16 | 100 | SA249 TP316L |  | 16 | 13.938 | 1.031 |  | 100 |  | SA249 TP316L
P16 SCH-120 [SA249 TP316L] | 16 | 120 | SA249 TP316L |  | 16 | 13.564 | 1.218 |  | 120 |  | SA249 TP316L | [9 empty] | P16 SCH-120 [SA249 TP316L] | 16 | 120 | SA249 TP316L |  | 16 | 13.564 | 1.218 |  | 120 |  | SA249 TP316L
P16 SCH-140 [SA249 TP316L] | 16 | 140 | SA249 TP316L |  | 16 | 13.126 | 1.437 |  | 140 |  | SA249 TP316L | [9 empty] | P16 SCH-140 [SA249 TP316L] | 16 | 140 | SA249 TP316L |  | 16 | 13.126 | 1.437 |  | 140 |  | SA249 TP316L
P16 SCH-160 [SA249 TP316L] | 16 | 160 | SA249 TP316L |  | 16 | 12.814 | 1.593 |  | 160 |  | SA249 TP316L | [9 empty] | P16 SCH-160 [SA249 TP316L] | 16 | 160 | SA249 TP316L |  | 16 | 12.814 | 1.593 |  | 160 |  | SA249 TP316L
P16 SCH-XH [SA249 TP316L] | 16 | XH | SA249 TP316L |  | 16 | 15 | 0.5 | XH | 2 |  | SA249 TP316L | [9 empty] | P16 SCH-XH [SA249 TP316L] | 16 | XH | SA249 TP316L |  | 16 | 15 | 0.5 | XH | 2 |  | SA249 TP316L
P18 SCH-10 [SA249 TP316L] | 18 | 10 | SA249 TP316L |  | 18 | 17.5 | 0.25 |  | 10 |  | SA249 TP316L | [9 empty] | P18 SCH-10 [SA249 TP316L] | 18 | 10 | SA249 TP316L |  | 18 | 17.5 | 0.25 |  | 10 |  | SA249 TP316L
P18 SCH-20 [SA249 TP316L] | 18 | 20 | SA249 TP316L |  | 18 | 17.376 | 0.312 |  | 20 |  | SA249 TP316L | [9 empty] | P18 SCH-20 [SA249 TP316L] | 18 | 20 | SA249 TP316L |  | 18 | 17.376 | 0.312 |  | 20 |  | SA249 TP316L
P18 SCH-30 [SA249 TP316L] | 18 | 30 | SA249 TP316L |  | 18 | 17.124 | 0.438 |  | 30 |  | SA249 TP316L | [9 empty] | P18 SCH-30 [SA249 TP316L] | 18 | 30 | SA249 TP316L |  | 18 | 17.124 | 0.438 |  | 30 |  | SA249 TP316L
P18 SCH-40 [SA249 TP316L] | 18 | 40 | SA249 TP316L |  | 18 | 16.876 | 0.562 |  | 40 |  | SA249 TP316L | [9 empty] | P18 SCH-40 [SA249 TP316L] | 18 | 40 | SA249 TP316L |  | 18 | 16.876 | 0.562 |  | 40 |  | SA249 TP316L
P18 SCH-STD [SA249 TP316L] | 18 | STD | SA249 TP316L |  | 18 | 17.25 | 0.375 | STD | 1 |  | SA249 TP316L | [9 empty] | P18 SCH-STD [SA249 TP316L] | 18 | STD | SA249 TP316L |  | 18 | 17.25 | 0.375 | STD | 1 |  | SA249 TP316L
P18 SCH-60 [SA249 TP316L] | 18 | 60 | SA249 TP316L |  | 18 | 16.5 | 0.75 |  | 60 |  | SA249 TP316L | [9 empty] | P18 SCH-60 [SA249 TP316L] | 18 | 60 | SA249 TP316L |  | 18 | 16.5 | 0.75 |  | 60 |  | SA249 TP316L
P18 SCH-80 [SA249 TP316L] | 18 | 80 | SA249 TP316L |  | 18 | 16.126 | 0.937 |  | 80 |  | SA249 TP316L | [9 empty] | P18 SCH-80 [SA249 TP316L] | 18 | 80 | SA249 TP316L |  | 18 | 16.126 | 0.937 |  | 80 |  | SA249 TP316L
P18 SCH-100 [SA249 TP316L] | 18 | 100 | SA249 TP316L |  | 18 | 15.688 | 1.156 |  | 100 |  | SA249 TP316L | [9 empty] | P18 SCH-100 [SA249 TP316L] | 18 | 100 | SA249 TP316L |  | 18 | 15.688 | 1.156 |  | 100 |  | SA249 TP316L
P18 SCH-120 [SA249 TP316L] | 18 | 120 | SA249 TP316L |  | 18 | 15.25 | 1.375 |  | 120 |  | SA249 TP316L | [9 empty] | P18 SCH-120 [SA249 TP316L] | 18 | 120 | SA249 TP316L |  | 18 | 15.25 | 1.375 |  | 120 |  | SA249 TP316L
P18 SCH-140 [SA249 TP316L] | 18 | 140 | SA249 TP316L |  | 18 | 14.876 | 1.562 |  | 140 |  | SA249 TP316L | [9 empty] | P18 SCH-140 [SA249 TP316L] | 18 | 140 | SA249 TP316L |  | 18 | 14.876 | 1.562 |  | 140 |  | SA249 TP316L
P18 SCH-160 [SA249 TP316L] | 18 | 160 | SA249 TP316L |  | 18 | 14.438 | 1.781 |  | 160 |  | SA249 TP316L | [9 empty] | P18 SCH-160 [SA249 TP316L] | 18 | 160 | SA249 TP316L |  | 18 | 14.438 | 1.781 |  | 160 |  | SA249 TP316L
P18 SCH-XH [SA249 TP316L] | 18 | XH | SA249 TP316L |  | 18 | 17 | 0.5 | XH | 2 |  | SA249 TP316L | [9 empty] | P18 SCH-XH [SA249 TP316L] | 18 | XH | SA249 TP316L |  | 18 | 17 | 0.5 | XH | 2 |  | SA249 TP316L
P20 SCH-10 [SA249 TP316L] | 20 | 10 | SA249 TP316L |  | 20 | 19.5 | 0.25 |  | 10 |  | SA249 TP316L | [9 empty] | P20 SCH-10 [SA249 TP316L] | 20 | 10 | SA249 TP316L |  | 20 | 19.5 | 0.25 |  | 10 |  | SA249 TP316L
P20 SCH-20 [SA249 TP316L] | 20 | 20 | SA249 TP316L |  | 20 | 19.25 | 0.375 |  | 20 |  | SA249 TP316L | [9 empty] | P20 SCH-20 [SA249 TP316L] | 20 | 20 | SA249 TP316L |  | 20 | 19.25 | 0.375 |  | 20 |  | SA249 TP316L
P20 SCH-30 [SA249 TP316L] | 20 | 30 | SA249 TP316L |  | 20 | 19 | 0.5 |  | 30 |  | SA249 TP316L | [9 empty] | P20 SCH-30 [SA249 TP316L] | 20 | 30 | SA249 TP316L |  | 20 | 19 | 0.5 |  | 30 |  | SA249 TP316L
P20 SCH-40 [SA249 TP316L] | 20 | 40 | SA249 TP316L |  | 20 | 18.814 | 0.593 |  | 40 |  | SA249 TP316L | [9 empty] | P20 SCH-40 [SA249 TP316L] | 20 | 40 | SA249 TP316L |  | 20 | 18.814 | 0.593 |  | 40 |  | SA249 TP316L
P20 SCH-STD [SA249 TP316L] | 20 | STD | SA249 TP316L |  | 20 | 19.25 | 0.375 | STD | 1 |  | SA249 TP316L | [9 empty] | P20 SCH-STD [SA249 TP316L] | 20 | STD | SA249 TP316L |  | 20 | 19.25 | 0.375 | STD | 1 |  | SA249 TP316L
P20 SCH-60 [SA249 TP316L] | 20 | 60 | SA249 TP316L |  | 20 | 18.376 | 0.812 |  | 60 |  | SA249 TP316L | [9 empty] | P20 SCH-60 [SA249 TP316L] | 20 | 60 | SA249 TP316L |  | 20 | 18.376 | 0.812 |  | 60 |  | SA249 TP316L
P20 SCH-80 [SA249 TP316L] | 20 | 80 | SA249 TP316L |  | 20 | 17.938 | 1.031 |  | 80 |  | SA249 TP316L | [9 empty] | P20 SCH-80 [SA249 TP316L] | 20 | 80 | SA249 TP316L |  | 20 | 17.938 | 1.031 |  | 80 |  | SA249 TP316L
P20 SCH-100 [SA249 TP316L] | 20 | 100 | SA249 TP316L |  | 20 | 17.44 | 1.28 |  | 100 |  | SA249 TP316L | [9 empty] | P20 SCH-100 [SA249 TP316L] | 20 | 100 | SA249 TP316L |  | 20 | 17.44 | 1.28 |  | 100 |  | SA249 TP316L
P20 SCH-120 [SA249 TP316L] | 20 | 120 | SA249 TP316L |  | 20 | 17 | 1.5 |  | 120 |  | SA249 TP316L | [9 empty] | P20 SCH-120 [SA249 TP316L] | 20 | 120 | SA249 TP316L |  | 20 | 17 | 1.5 |  | 120 |  | SA249 TP316L
P20 SCH-140 [SA249 TP316L] | 20 | 140 | SA249 TP316L |  | 20 | 16.5 | 1.75 |  | 140 |  | SA249 TP316L | [9 empty] | P20 SCH-140 [SA249 TP316L] | 20 | 140 | SA249 TP316L |  | 20 | 16.5 | 1.75 |  | 140 |  | SA249 TP316L
P20 SCH-160 [SA249 TP316L] | 20 | 160 | SA249 TP316L |  | 20 | 16.064 | 1.968 |  | 160 |  | SA249 TP316L | [9 empty] | P20 SCH-160 [SA249 TP316L] | 20 | 160 | SA249 TP316L |  | 20 | 16.064 | 1.968 |  | 160 |  | SA249 TP316L
P20 SCH-XH [SA249 TP316L] | 20 | XH | SA249 TP316L |  | 20 | 19 | 0.5 | XH | 2 |  | SA249 TP316L | [9 empty] | P20 SCH-XH [SA249 TP316L] | 20 | XH | SA249 TP316L |  | 20 | 19 | 0.5 | XH | 2 |  | SA249 TP316L
P22 SCH-10 [SA249 TP316L] | 22 | 10 | SA249 TP316L |  | 22 | 21.5 | 0.25 |  | 10 |  | SA249 TP316L | [9 empty] | P22 SCH-10 [SA249 TP316L] | 22 | 10 | SA249 TP316L |  | 22 | 21.5 | 0.25 |  | 10 |  | SA249 TP316L
P22 SCH-20 [SA249 TP316L] | 22 | 20 | SA249 TP316L |  | 22 | 21.25 | 0.375 |  | 20 |  | SA249 TP316L | [9 empty] | P22 SCH-20 [SA249 TP316L] | 22 | 20 | SA249 TP316L |  | 22 | 21.25 | 0.375 |  | 20 |  | SA249 TP316L
P22 SCH-30 [SA249 TP316L] | 22 | 30 | SA249 TP316L |  | 22 | 21 | 0.5 |  | 30 |  | SA249 TP316L | [9 empty] | P22 SCH-30 [SA249 TP316L] | 22 | 30 | SA249 TP316L |  | 22 | 21 | 0.5 |  | 30 |  | SA249 TP316L
P22 SCH-60 [SA249 TP316L] | 22 | 60 | SA249 TP316L |  | 22 | 20.25 | 0.875 |  | 60 |  | SA249 TP316L | [9 empty] | P22 SCH-60 [SA249 TP316L] | 22 | 60 | SA249 TP316L |  | 22 | 20.25 | 0.875 |  | 60 |  | SA249 TP316L
P22 SCH-80 [SA249 TP316L] | 22 | 80 | SA249 TP316L |  | 22 | 19.75 | 1.125 |  | 80 |  | SA249 TP316L | [9 empty] | P22 SCH-80 [SA249 TP316L] | 22 | 80 | SA249 TP316L |  | 22 | 19.75 | 1.125 |  | 80 |  | SA249 TP316L
P22 SCH-100 [SA249 TP316L] | 22 | 100 | SA249 TP316L |  | 22 | 19.25 | 1.375 |  | 100 |  | SA249 TP316L | [9 empty] | P22 SCH-100 [SA249 TP316L] | 22 | 100 | SA249 TP316L |  | 22 | 19.25 | 1.375 |  | 100 |  | SA249 TP316L
P22 SCH-120 [SA249 TP316L] | 22 | 120 | SA249 TP316L |  | 22 | 18.75 | 1.625 |  | 120 |  | SA249 TP316L | [9 empty] | P22 SCH-120 [SA249 TP316L] | 22 | 120 | SA249 TP316L |  | 22 | 18.75 | 1.625 |  | 120 |  | SA249 TP316L
P22 SCH-140 [SA249 TP316L] | 22 | 140 | SA249 TP316L |  | 22 | 18.25 | 1.875 |  | 140 |  | SA249 TP316L | [9 empty] | P22 SCH-140 [SA249 TP316L] | 22 | 140 | SA249 TP316L |  | 22 | 18.25 | 1.875 |  | 140 |  | SA249 TP316L
P22 SCH-160 [SA249 TP316L] | 22 | 160 | SA249 TP316L |  | 22 | 17.75 | 2.125 |  | 160 |  | SA249 TP316L | [9 empty] | P22 SCH-160 [SA249 TP316L] | 22 | 160 | SA249 TP316L |  | 22 | 17.75 | 2.125 |  | 160 |  | SA249 TP316L
P22 SCH-XH [SA249 TP316L] | 22 | XH | SA249 TP316L |  | 22 | 21 | 0.5 | XH | 2 |  | SA249 TP316L | [9 empty] | P22 SCH-XH [SA249 TP316L] | 22 | XH | SA249 TP316L |  | 22 | 21 | 0.5 | XH | 2 |  | SA249 TP316L
P24 SCH-10 [SA249 TP316L] | 24 | 10 | SA249 TP316L |  | 24 | 23.5 | 0.25 |  | 10 |  | SA249 TP316L | [9 empty] | P24 SCH-10 [SA249 TP316L] | 24 | 10 | SA249 TP316L |  | 24 | 23.5 | 0.25 |  | 10 |  | SA249 TP316L
P24 SCH-20 [SA249 TP316L] | 24 | 20 | SA249 TP316L |  | 24 | 23.25 | 0.375 |  | 20 |  | SA249 TP316L | [9 empty] | P24 SCH-20 [SA249 TP316L] | 24 | 20 | SA249 TP316L |  | 24 | 23.25 | 0.375 |  | 20 |  | SA249 TP316L
P24 SCH-30 [SA249 TP316L] | 24 | 30 | SA249 TP316L |  | 24 | 22.876 | 0.562 |  | 30 |  | SA249 TP316L | [9 empty] | P24 SCH-30 [SA249 TP316L] | 24 | 30 | SA249 TP316L |  | 24 | 22.876 | 0.562 |  | 30 |  | SA249 TP316L
P24 SCH-40 [SA249 TP316L] | 24 | 40 | SA249 TP316L |  | 24 | 22.626 | 0.687 |  | 40 |  | SA249 TP316L | [9 empty] | P24 SCH-40 [SA249 TP316L] | 24 | 40 | SA249 TP316L |  | 24 | 22.626 | 0.687 |  | 40 |  | SA249 TP316L
P24 SCH-STD [SA249 TP316L] | 24 | STD | SA249 TP316L |  | 24 | 23.25 | 0.375 | STD | 1 |  | SA249 TP316L | [9 empty] | P24 SCH-STD [SA249 TP316L] | 24 | STD | SA249 TP316L |  | 24 | 23.25 | 0.375 | STD | 1 |  | SA249 TP316L
P24 SCH-60 [SA249 TP316L] | 24 | 60 | SA249 TP316L |  | 24 | 22.062 | 0.969 |  | 60 |  | SA249 TP316L | [9 empty] | P24 SCH-60 [SA249 TP316L] | 24 | 60 | SA249 TP316L |  | 24 | 22.062 | 0.969 |  | 60 |  | SA249 TP316L
P24 SCH-80 [SA249 TP316L] | 24 | 80 | SA249 TP316L |  | 24 | 21.564 | 1.218 |  | 80 |  | SA249 TP316L | [9 empty] | P24 SCH-80 [SA249 TP316L] | 24 | 80 | SA249 TP316L |  | 24 | 21.564 | 1.218 |  | 80 |  | SA249 TP316L
P24 SCH-100 [SA249 TP316L] | 24 | 100 | SA249 TP316L |  | 24 | 20.938 | 1.531 |  | 100 |  | SA249 TP316L | [9 empty] | P24 SCH-100 [SA249 TP316L] | 24 | 100 | SA249 TP316L |  | 24 | 20.938 | 1.531 |  | 100 |  | SA249 TP316L
P24 SCH-120 [SA249 TP316L] | 24 | 120 | SA249 TP316L |  | 24 | 20.376 | 1.812 |  | 120 |  | SA249 TP316L | [9 empty] | P24 SCH-120 [SA249 TP316L] | 24 | 120 | SA249 TP316L |  | 24 | 20.376 | 1.812 |  | 120 |  | SA249 TP316L
P24 SCH-140 [SA249 TP316L] | 24 | 140 | SA249 TP316L |  | 24 | 19.876 | 2.062 |  | 140 |  | SA249 TP316L | [9 empty] | P24 SCH-140 [SA249 TP316L] | 24 | 140 | SA249 TP316L |  | 24 | 19.876 | 2.062 |  | 140 |  | SA249 TP316L
P24 SCH-160 [SA249 TP316L] | 24 | 160 | SA249 TP316L |  | 24 | 19.314 | 2.343 |  | 160 |  | SA249 TP316L | [9 empty] | P24 SCH-160 [SA249 TP316L] | 24 | 160 | SA249 TP316L |  | 24 | 19.314 | 2.343 |  | 160 |  | SA249 TP316L
P24 SCH-XH [SA249 TP316L] | 24 | XH | SA249 TP316L |  | 24 | 23 | 0.5 | XH | 2 |  | SA249 TP316L | [9 empty] | P24 SCH-XH [SA249 TP316L] | 24 | XH | SA249 TP316L |  | 24 | 23 | 0.5 | XH | 2 |  | SA249 TP316L
P26 SCH-10 [SA249 TP316L] | 26 | 10 | SA249 TP316L |  | 26 | 25.376 | 0.312 |  | 10 |  | SA249 TP316L | [9 empty] | P26 SCH-10 [SA249 TP316L] | 26 | 10 | SA249 TP316L |  | 26 | 25.376 | 0.312 |  | 10 |  | SA249 TP316L
P26 SCH-20 [SA249 TP316L] | 26 | 20 | SA249 TP316L |  | 26 | 25 | 0.5 |  | 20 |  | SA249 TP316L | [9 empty] | P26 SCH-20 [SA249 TP316L] | 26 | 20 | SA249 TP316L |  | 26 | 25 | 0.5 |  | 20 |  | SA249 TP316L
P26 SCH-STD [SA249 TP316L] | 26 | STD | SA249 TP316L |  | 26 | 25.25 | 0.375 | STD | 1 |  | SA249 TP316L | [9 empty] | P26 SCH-STD [SA249 TP316L] | 26 | STD | SA249 TP316L |  | 26 | 25.25 | 0.375 | STD | 1 |  | SA249 TP316L
P26 SCH-XH [SA249 TP316L] | 26 | XH | SA249 TP316L |  | 26 | 25 | 0.5 | XH | 2 |  | SA249 TP316L | [9 empty] | P26 SCH-XH [SA249 TP316L] | 26 | XH | SA249 TP316L |  | 26 | 25 | 0.5 | XH | 2 |  | SA249 TP316L
P28 SCH-10 [SA249 TP316L] | 28 | 10 | SA249 TP316L |  | 28 | 27.376 | 0.312 |  | 10 |  | SA249 TP316L | [9 empty] | P28 SCH-10 [SA249 TP316L] | 28 | 10 | SA249 TP316L |  | 28 | 27.376 | 0.312 |  | 10 |  | SA249 TP316L
P28 SCH-20 [SA249 TP316L] | 28 | 20 | SA249 TP316L |  | 28 | 27 | 0.5 |  | 20 |  | SA249 TP316L | [9 empty] | P28 SCH-20 [SA249 TP316L] | 28 | 20 | SA249 TP316L |  | 28 | 27 | 0.5 |  | 20 |  | SA249 TP316L
P28 SCH-30 [SA249 TP316L] | 28 | 30 | SA249 TP316L |  | 28 | 26.75 | 0.625 |  | 30 |  | SA249 TP316L | [9 empty] | P28 SCH-30 [SA249 TP316L] | 28 | 30 | SA249 TP316L |  | 28 | 26.75 | 0.625 |  | 30 |  | SA249 TP316L
P28 SCH-STD [SA249 TP316L] | 28 | STD | SA249 TP316L |  | 28 | 27.25 | 0.375 | STD | 1 |  | SA249 TP316L | [9 empty] | P28 SCH-STD [SA249 TP316L] | 28 | STD | SA249 TP316L |  | 28 | 27.25 | 0.375 | STD | 1 |  | SA249 TP316L
P28 SCH-XH [SA249 TP316L] | 28 | XH | SA249 TP316L |  | 28 | 27 | 0.5 | XH | 2 |  | SA249 TP316L | [9 empty] | P28 SCH-XH [SA249 TP316L] | 28 | XH | SA249 TP316L |  | 28 | 27 | 0.5 | XH | 2 |  | SA249 TP316L
P30 SCH-10 [SA249 TP316L] | 30 | 10 | SA249 TP316L |  | 30 | 29.376 | 0.312 |  | 10 |  | SA249 TP316L | [9 empty] | P30 SCH-10 [SA249 TP316L] | 30 | 10 | SA249 TP316L |  | 30 | 29.376 | 0.312 |  | 10 |  | SA249 TP316L
P30 SCH-20 [SA249 TP316L] | 30 | 20 | SA249 TP316L |  | 30 | 29 | 0.5 |  | 20 |  | SA249 TP316L | [9 empty] | P30 SCH-20 [SA249 TP316L] | 30 | 20 | SA249 TP316L |  | 30 | 29 | 0.5 |  | 20 |  | SA249 TP316L
P30 SCH-30 [SA249 TP316L] | 30 | 30 | SA249 TP316L |  | 30 | 28.75 | 0.625 |  | 30 |  | SA249 TP316L | [9 empty] | P30 SCH-30 [SA249 TP316L] | 30 | 30 | SA249 TP316L |  | 30 | 28.75 | 0.625 |  | 30 |  | SA249 TP316L
P30 SCH-STD [SA249 TP316L] | 30 | STD | SA249 TP316L |  | 30 | 29.25 | 0.375 | STD | 1 |  | SA249 TP316L | [9 empty] | P30 SCH-STD [SA249 TP316L] | 30 | STD | SA249 TP316L |  | 30 | 29.25 | 0.375 | STD | 1 |  | SA249 TP316L
P30 SCH-XH [SA249 TP316L] | 30 | XH | SA249 TP316L |  | 30 | 29 | 0.5 | XH | 2 |  | SA249 TP316L | [9 empty] | P30 SCH-XH [SA249 TP316L] | 30 | XH | SA249 TP316L |  | 30 | 29 | 0.5 | XH | 2 |  | SA249 TP316L
P32 SCH-10 [SA249 TP316L] | 32 | 10 | SA249 TP316L |  | 32 | 31.376 | 0.312 |  | 10 |  | SA249 TP316L | [9 empty] | P32 SCH-10 [SA249 TP316L] | 32 | 10 | SA249 TP316L |  | 32 | 31.376 | 0.312 |  | 10 |  | SA249 TP316L
P32 SCH-20 [SA249 TP316L] | 32 | 20 | SA249 TP316L |  | 32 | 31 | 0.5 |  | 20 |  | SA249 TP316L | [9 empty] | P32 SCH-20 [SA249 TP316L] | 32 | 20 | SA249 TP316L |  | 32 | 31 | 0.5 |  | 20 |  | SA249 TP316L
P32 SCH-30 [SA249 TP316L] | 32 | 30 | SA249 TP316L |  | 32 | 30.75 | 0.625 |  | 30 |  | SA249 TP316L | [9 empty] | P32 SCH-30 [SA249 TP316L] | 32 | 30 | SA249 TP316L |  | 32 | 30.75 | 0.625 |  | 30 |  | SA249 TP316L
P32 SCH-40 [SA249 TP316L] | 32 | 40 | SA249 TP316L |  | 32 | 30.624 | 0.688 |  | 40 |  | SA249 TP316L | [9 empty] | P32 SCH-40 [SA249 TP316L] | 32 | 40 | SA249 TP316L |  | 32 | 30.624 | 0.688 |  | 40 |  | SA249 TP316L
P32 SCH-STD [SA249 TP316L] | 32 | STD | SA249 TP316L |  | 32 | 31.25 | 0.375 | STD | 1 |  | SA249 TP316L | [9 empty] | P32 SCH-STD [SA249 TP316L] | 32 | STD | SA249 TP316L |  | 32 | 31.25 | 0.375 | STD | 1 |  | SA249 TP316L
P32 SCH-XH [SA249 TP316L] | 32 | XH | SA249 TP316L |  | 32 | 31 | 0.5 | XH | 2 |  | SA249 TP316L | [9 empty] | P32 SCH-XH [SA249 TP316L] | 32 | XH | SA249 TP316L |  | 32 | 31 | 0.5 | XH | 2 |  | SA249 TP316L
P34 SCH-10 [SA249 TP316L] | 34 | 10 | SA249 TP316L |  | 34 | 33.376 | 0.312 |  | 10 |  | SA249 TP316L | [9 empty] | P34 SCH-10 [SA249 TP316L] | 34 | 10 | SA249 TP316L |  | 34 | 33.376 | 0.312 |  | 10 |  | SA249 TP316L
P34 SCH-20 [SA249 TP316L] | 34 | 20 | SA249 TP316L |  | 34 | 33 | 0.5 |  | 20 |  | SA249 TP316L | [9 empty] | P34 SCH-20 [SA249 TP316L] | 34 | 20 | SA249 TP316L |  | 34 | 33 | 0.5 |  | 20 |  | SA249 TP316L
P34 SCH-30 [SA249 TP316L] | 34 | 30 | SA249 TP316L |  | 34 | 32.75 | 0.625 |  | 30 |  | SA249 TP316L | [9 empty] | P34 SCH-30 [SA249 TP316L] | 34 | 30 | SA249 TP316L |  | 34 | 32.75 | 0.625 |  | 30 |  | SA249 TP316L
P34 SCH-40 [SA249 TP316L] | 34 | 40 | SA249 TP316L |  | 34 | 32.624 | 0.688 |  | 40 |  | SA249 TP316L | [9 empty] | P34 SCH-40 [SA249 TP316L] | 34 | 40 | SA249 TP316L |  | 34 | 32.624 | 0.688 |  | 40 |  | SA249 TP316L
P34 SCH-STD [SA249 TP316L] | 34 | STD | SA249 TP316L |  | 34 | 33.25 | 0.375 | STD | 1 |  | SA249 TP316L | [9 empty] | P34 SCH-STD [SA249 TP316L] | 34 | STD | SA249 TP316L |  | 34 | 33.25 | 0.375 | STD | 1 |  | SA249 TP316L
P34 SCH-XH [SA249 TP316L] | 34 | XH | SA249 TP316L |  | 34 | 33 | 0.5 | XH | 2 |  | SA249 TP316L | [9 empty] | P34 SCH-XH [SA249 TP316L] | 34 | XH | SA249 TP316L |  | 34 | 33 | 0.5 | XH | 2 |  | SA249 TP316L
P36 SCH-10 [SA249 TP316L] | 36 | 10 | SA249 TP316L |  | 36 | 35.376 | 0.312 |  | 10 |  | SA249 TP316L | [9 empty] | P36 SCH-10 [SA249 TP316L] | 36 | 10 | SA249 TP316L |  | 36 | 35.376 | 0.312 |  | 10 |  | SA249 TP316L
P36 SCH-20 [SA249 TP316L] | 36 | 20 | SA249 TP316L |  | 36 | 35 | 0.5 |  | 20 |  | SA249 TP316L | [9 empty] | P36 SCH-20 [SA249 TP316L] | 36 | 20 | SA249 TP316L |  | 36 | 35 | 0.5 |  | 20 |  | SA249 TP316L
P36 SCH-30 [SA249 TP316L] | 36 | 30 | SA249 TP316L |  | 36 | 34.75 | 0.625 |  | 30 |  | SA249 TP316L | [9 empty] | P36 SCH-30 [SA249 TP316L] | 36 | 30 | SA249 TP316L |  | 36 | 34.75 | 0.625 |  | 30 |  | SA249 TP316L
P36 SCH-40 [SA249 TP316L] | 36 | 40 | SA249 TP316L |  | 36 | 34.5 | 0.75 |  | 40 |  | SA249 TP316L | [9 empty] | P36 SCH-40 [SA249 TP316L] | 36 | 40 | SA249 TP316L |  | 36 | 34.5 | 0.75 |  | 40 |  | SA249 TP316L
P36 SCH-STD [SA249 TP316L] | 36 | STD | SA249 TP316L |  | 36 | 35.25 | 0.375 | STD | 1 |  | SA249 TP316L | [9 empty] | P36 SCH-STD [SA249 TP316L] | 36 | STD | SA249 TP316L |  | 36 | 35.25 | 0.375 | STD | 1 |  | SA249 TP316L
P36 SCH-XH [SA249 TP316L] | 36 | XH | SA249 TP316L |  | 36 | 35 | 0.5 | XH | 2 |  | SA249 TP316L | [9 empty] | P36 SCH-XH [SA249 TP316L] | 36 | XH | SA249 TP316L |  | 36 | 35 | 0.5 | XH | 2 |  | SA249 TP316L
P42 SCH-30 [SA249 TP316L] | 42 | 30 | SA249 TP316L |  | 42 | 41.25 | 0.375 |  | 30 |  | SA249 TP316L | [9 empty] | P42 SCH-30 [SA249 TP316L] | 42 | 30 | SA249 TP316L |  | 42 | 41.25 | 0.375 |  | 30 |  | SA249 TP316L
P42 SCH-60 [SA249 TP316L] | 42 | 60 | SA249 TP316L |  | 42 | 41 | 0.5 |  | 60 |  | SA249 TP316L | [9 empty] | P42 SCH-60 [SA249 TP316L] | 42 | 60 | SA249 TP316L |  | 42 | 41 | 0.5 |  | 60 |  | SA249 TP316L
P42 SCH-STD [SA249 TP316L] | 42 | STD | SA249 TP316L |  | 42 | 41.25 | 0.375 | STD | 1 |  | SA249 TP316L | [9 empty] | P42 SCH-STD [SA249 TP316L] | 42 | STD | SA249 TP316L |  | 42 | 41.25 | 0.375 | STD | 1 |  | SA249 TP316L
P42 SCH-XH [SA249 TP316L] | 42 | XH | SA249 TP316L |  | 42 | 41 | 0.5 | XH | 2 |  | SA249 TP316L | [9 empty] | P42 SCH-XH [SA249 TP316L] | 42 | XH | SA249 TP316L |  | 42 | 41 | 0.5 | XH | 2 |  | SA249 TP316L
P48 SCH-30 [SA249 TP316L] | 48 | 30 | SA249 TP316L |  | 48 | 47.25 | 0.375 |  | 30 |  | SA249 TP316L | [9 empty] | P48 SCH-30 [SA249 TP316L] | 48 | 30 | SA249 TP316L |  | 48 | 47.25 | 0.375 |  | 30 |  | SA249 TP316L
P48 SCH-60 [SA249 TP316L] | 48 | 60 | SA249 TP316L |  | 48 | 47 | 0.5 |  | 60 |  | SA249 TP316L | [9 empty] | P48 SCH-60 [SA249 TP316L] | 48 | 60 | SA249 TP316L |  | 48 | 47 | 0.5 |  | 60 |  | SA249 TP316L
P48 SCH-STD [SA249 TP316L] | 48 | STD | SA249 TP316L |  | 48 | 47.25 | 0.375 | STD | 1 |  | SA249 TP316L | [9 empty] | P48 SCH-STD [SA249 TP316L] | 48 | STD | SA249 TP316L |  | 48 | 47.25 | 0.375 | STD | 1 |  | SA249 TP316L
P48 SCH-XH [SA249 TP316L] | 48 | XH | SA249 TP316L |  | 48 | 47 | 0.5 | XH | 2 |  | SA249 TP316L | [9 empty] | P48 SCH-XH [SA249 TP316L] | 48 | XH | SA249 TP316L |  | 48 | 47 | 0.5 | XH | 2 |  | SA249 TP316L
SA312 F304L | 0.125 | 5 | SA312 F304L |  | 0.405 | 0.335 | 0.035 |  | 5 | [11 empty] | SA312 F304L | 0.125 | 5 | SA312 F304L |  | 0.405 | 0.335 | 0.035 |  | 5
P0.125 SCH-5 [SA312 F304L] | 0.125 | 5 | SA312 F304L |  | 0.405 | 0.335 | 0.035 |  | 5 |  | SA312 F304L | [9 empty] | P0.125 SCH-5 [SA312 F304L] | 0.125 | 5 | SA312 F304L |  | 0.405 | 0.335 | 0.035 |  | 5 |  | SA312 F304L
P0.125 SCH-10 [SA312 F304L] | 0.125 | 10 | SA312 F304L |  | 0.405 | 0.307 | 0.049 |  | 10 |  | SA312 F304L | [9 empty] | P0.125 SCH-10 [SA312 F304L] | 0.125 | 10 | SA312 F304L |  | 0.405 | 0.307 | 0.049 |  | 10 |  | SA312 F304L
P0.125 SCH-40 [SA312 F304L] | 0.125 | 40 | SA312 F304L |  | 0.405 | 0.269 | 0.068 |  | 40 |  | SA312 F304L | [9 empty] | P0.125 SCH-40 [SA312 F304L] | 0.125 | 40 | SA312 F304L |  | 0.405 | 0.269 | 0.068 |  | 40 |  | SA312 F304L
P0.125 SCH-STD [SA312 F304L] | 0.125 | STD | SA312 F304L |  | 0.405 | 0.269 | 0.068 | STD | 1 |  | SA312 F304L | [9 empty] | P0.125 SCH-STD [SA312 F304L] | 0.125 | STD | SA312 F304L |  | 0.405 | 0.269 | 0.068 | STD | 1 |  | SA312 F304L
P0.125 SCH-80 [SA312 F304L] | 0.125 | 80 | SA312 F304L |  | 0.405 | 0.215 | 0.095 |  | 80 |  | SA312 F304L | [9 empty] | P0.125 SCH-80 [SA312 F304L] | 0.125 | 80 | SA312 F304L |  | 0.405 | 0.215 | 0.095 |  | 80 |  | SA312 F304L
P0.125 SCH-XH [SA312 F304L] | 0.125 | XH | SA312 F304L |  | 0.405 | 0.215 | 0.095 | XH | 2 |  | SA312 F304L | [9 empty] | P0.125 SCH-XH [SA312 F304L] | 0.125 | XH | SA312 F304L |  | 0.405 | 0.215 | 0.095 | XH | 2 |  | SA312 F304L
P0.25 SCH-5 [SA312 F304L] | 0.25 | 5 | SA312 F304L |  | 0.54 | 0.442 | 0.049 |  | 5 |  | SA312 F304L | [9 empty] | P0.25 SCH-5 [SA312 F304L] | 0.25 | 5 | SA312 F304L |  | 0.54 | 0.442 | 0.049 |  | 5 |  | SA312 F304L
P0.25 SCH-10 [SA312 F304L] | 0.25 | 10 | SA312 F304L |  | 0.54 | 0.41 | 0.065 |  | 10 |  | SA312 F304L | [9 empty] | P0.25 SCH-10 [SA312 F304L] | 0.25 | 10 | SA312 F304L |  | 0.54 | 0.41 | 0.065 |  | 10 |  | SA312 F304L
P0.25 SCH-40 [SA312 F304L] | 0.25 | 40 | SA312 F304L |  | 0.54 | 0.364 | 0.088 |  | 40 |  | SA312 F304L | [9 empty] | P0.25 SCH-40 [SA312 F304L] | 0.25 | 40 | SA312 F304L |  | 0.54 | 0.364 | 0.088 |  | 40 |  | SA312 F304L
P0.25 SCH-STD [SA312 F304L] | 0.25 | STD | SA312 F304L |  | 0.54 | 0.364 | 0.088 | STD | 1 |  | SA312 F304L | [9 empty] | P0.25 SCH-STD [SA312 F304L] | 0.25 | STD | SA312 F304L |  | 0.54 | 0.364 | 0.088 | STD | 1 |  | SA312 F304L
P0.25 SCH-80 [SA312 F304L] | 0.25 | 80 | SA312 F304L |  | 0.54 | 0.302 | 0.119 |  | 80 |  | SA312 F304L | [9 empty] | P0.25 SCH-80 [SA312 F304L] | 0.25 | 80 | SA312 F304L |  | 0.54 | 0.302 | 0.119 |  | 80 |  | SA312 F304L
P0.25 SCH-XH [SA312 F304L] | 0.25 | XH | SA312 F304L |  | 0.54 | 0.302 | 0.119 | XH | 2 |  | SA312 F304L | [9 empty] | P0.25 SCH-XH [SA312 F304L] | 0.25 | XH | SA312 F304L |  | 0.54 | 0.302 | 0.119 | XH | 2 |  | SA312 F304L
P0.375 SCH-5 [SA312 F304L] | 0.375 | 5 | SA312 F304L |  | 0.675 | 0.577 | 0.049 |  | 5 |  | SA312 F304L | [9 empty] | P0.375 SCH-5 [SA312 F304L] | 0.375 | 5 | SA312 F304L |  | 0.675 | 0.577 | 0.049 |  | 5 |  | SA312 F304L
P0.375 SCH-10 [SA312 F304L] | 0.375 | 10 | SA312 F304L |  | 0.675 | 0.545 | 0.065 |  | 10 |  | SA312 F304L | [9 empty] | P0.375 SCH-10 [SA312 F304L] | 0.375 | 10 | SA312 F304L |  | 0.675 | 0.545 | 0.065 |  | 10 |  | SA312 F304L
P0.375 SCH-40 [SA312 F304L] | 0.375 | 40 | SA312 F304L |  | 0.675 | 0.493 | 0.091 |  | 40 |  | SA312 F304L | [9 empty] | P0.375 SCH-40 [SA312 F304L] | 0.375 | 40 | SA312 F304L |  | 0.675 | 0.493 | 0.091 |  | 40 |  | SA312 F304L
P0.375 SCH-STD [SA312 F304L] | 0.375 | STD | SA312 F304L |  | 0.675 | 0.493 | 0.091 | STD | 1 |  | SA312 F304L | [9 empty] | P0.375 SCH-STD [SA312 F304L] | 0.375 | STD | SA312 F304L |  | 0.675 | 0.493 | 0.091 | STD | 1 |  | SA312 F304L
P0.375 SCH-80 [SA312 F304L] | 0.375 | 80 | SA312 F304L |  | 0.675 | 0.423 | 0.126 |  | 80 |  | SA312 F304L | [9 empty] | P0.375 SCH-80 [SA312 F304L] | 0.375 | 80 | SA312 F304L |  | 0.675 | 0.423 | 0.126 |  | 80 |  | SA312 F304L
P0.375 SCH-XH [SA312 F304L] | 0.375 | XH | SA312 F304L |  | 0.675 | 0.423 | 0.126 | XH | 2 |  | SA312 F304L | [9 empty] | P0.375 SCH-XH [SA312 F304L] | 0.375 | XH | SA312 F304L |  | 0.675 | 0.423 | 0.126 | XH | 2 |  | SA312 F304L
P0.5 SCH-5 [SA312 F304L] | 0.5 | 5 | SA312 F304L |  | 0.84 | 0.71 | 0.065 |  | 5 |  | SA312 F304L | [9 empty] | P0.5 SCH-5 [SA312 F304L] | 0.5 | 5 | SA312 F304L |  | 0.84 | 0.71 | 0.065 |  | 5 |  | SA312 F304L
P0.5 SCH-10 [SA312 F304L] | 0.5 | 10 | SA312 F304L |  | 0.84 | 0.674 | 0.083 |  | 10 |  | SA312 F304L | [9 empty] | P0.5 SCH-10 [SA312 F304L] | 0.5 | 10 | SA312 F304L |  | 0.84 | 0.674 | 0.083 |  | 10 |  | SA312 F304L
P0.5 SCH-40 [SA312 F304L] | 0.5 | 40 | SA312 F304L |  | 0.84 | 0.622 | 0.109 |  | 40 |  | SA312 F304L | [9 empty] | P0.5 SCH-40 [SA312 F304L] | 0.5 | 40 | SA312 F304L |  | 0.84 | 0.622 | 0.109 |  | 40 |  | SA312 F304L
P0.5 SCH-STD [SA312 F304L] | 0.5 | STD | SA312 F304L |  | 0.84 | 0.622 | 0.109 | STD | 1 |  | SA312 F304L | [9 empty] | P0.5 SCH-STD [SA312 F304L] | 0.5 | STD | SA312 F304L |  | 0.84 | 0.622 | 0.109 | STD | 1 |  | SA312 F304L
P0.5 SCH-80 [SA312 F304L] | 0.5 | 80 | SA312 F304L |  | 0.84 | 0.546 | 0.147 |  | 80 |  | SA312 F304L | [9 empty] | P0.5 SCH-80 [SA312 F304L] | 0.5 | 80 | SA312 F304L |  | 0.84 | 0.546 | 0.147 |  | 80 |  | SA312 F304L
P0.5 SCH-160 [SA312 F304L] | 0.5 | 160 | SA312 F304L |  | 0.84 | 0.466 | 0.187 |  | 160 |  | SA312 F304L | [9 empty] | P0.5 SCH-160 [SA312 F304L] | 0.5 | 160 | SA312 F304L |  | 0.84 | 0.466 | 0.187 |  | 160 |  | SA312 F304L
P0.5 SCH-XH [SA312 F304L] | 0.5 | XH | SA312 F304L |  | 0.84 | 0.546 | 0.147 | XH | 2 |  | SA312 F304L | [9 empty] | P0.5 SCH-XH [SA312 F304L] | 0.5 | XH | SA312 F304L |  | 0.84 | 0.546 | 0.147 | XH | 2 |  | SA312 F304L
P0.5 SCH-XXH [SA312 F304L] | 0.5 | XXH | SA312 F304L |  | 0.84 | 0.252 | 0.294 | XXH | 4 |  | SA312 F304L | [9 empty] | P0.5 SCH-XXH [SA312 F304L] | 0.5 | XXH | SA312 F304L |  | 0.84 | 0.252 | 0.294 | XXH | 4 |  | SA312 F304L
P0.75 SCH-5 [SA312 F304L] | 0.75 | 5 | SA312 F304L |  | 1.05 | 0.92 | 0.065 |  | 5 |  | SA312 F304L | [9 empty] | P0.75 SCH-5 [SA312 F304L] | 0.75 | 5 | SA312 F304L |  | 1.05 | 0.92 | 0.065 |  | 5 |  | SA312 F304L
P0.75 SCH-10 [SA312 F304L] | 0.75 | 10 | SA312 F304L |  | 1.05 | 0.884 | 0.083 |  | 10 |  | SA312 F304L | [9 empty] | P0.75 SCH-10 [SA312 F304L] | 0.75 | 10 | SA312 F304L |  | 1.05 | 0.884 | 0.083 |  | 10 |  | SA312 F304L
P0.75 SCH-40 [SA312 F304L] | 0.75 | 40 | SA312 F304L |  | 1.05 | 0.824 | 0.113 |  | 40 |  | SA312 F304L | [9 empty] | P0.75 SCH-40 [SA312 F304L] | 0.75 | 40 | SA312 F304L |  | 1.05 | 0.824 | 0.113 |  | 40 |  | SA312 F304L
P0.75 SCH-STD [SA312 F304L] | 0.75 | STD | SA312 F304L |  | 1.05 | 0.824 | 0.113 | STD | 1 |  | SA312 F304L | [9 empty] | P0.75 SCH-STD [SA312 F304L] | 0.75 | STD | SA312 F304L |  | 1.05 | 0.824 | 0.113 | STD | 1 |  | SA312 F304L
P0.75 SCH-80 [SA312 F304L] | 0.75 | 80 | SA312 F304L |  | 1.05 | 0.742 | 0.154 |  | 80 |  | SA312 F304L | [9 empty] | P0.75 SCH-80 [SA312 F304L] | 0.75 | 80 | SA312 F304L |  | 1.05 | 0.742 | 0.154 |  | 80 |  | SA312 F304L
P0.75 SCH-160 [SA312 F304L] | 0.75 | 160 | SA312 F304L |  | 1.05 | 0.614 | 0.218 |  | 160 |  | SA312 F304L | [9 empty] | P0.75 SCH-160 [SA312 F304L] | 0.75 | 160 | SA312 F304L |  | 1.05 | 0.614 | 0.218 |  | 160 |  | SA312 F304L
P0.75 SCH-XH [SA312 F304L] | 0.75 | XH | SA312 F304L |  | 1.05 | 0.742 | 0.154 | XH | 2 |  | SA312 F304L | [9 empty] | P0.75 SCH-XH [SA312 F304L] | 0.75 | XH | SA312 F304L |  | 1.05 | 0.742 | 0.154 | XH | 2 |  | SA312 F304L
P0.75 SCH-XXH [SA312 F304L] | 0.75 | XXH | SA312 F304L |  | 1.05 | 0.434 | 0.308 | XXH | 4 |  | SA312 F304L | [9 empty] | P0.75 SCH-XXH [SA312 F304L] | 0.75 | XXH | SA312 F304L |  | 1.05 | 0.434 | 0.308 | XXH | 4 |  | SA312 F304L
P1 SCH-5 [SA312 F304L] | 1 | 5 | SA312 F304L |  | 1.315 | 1.185 | 0.065 |  | 5 |  | SA312 F304L | [9 empty] | P1 SCH-5 [SA312 F304L] | 1 | 5 | SA312 F304L |  | 1.315 | 1.185 | 0.065 |  | 5 |  | SA312 F304L
P1 SCH-10 [SA312 F304L] | 1 | 10 | SA312 F304L |  | 1.315 | 1.097 | 0.109 |  | 10 |  | SA312 F304L | [9 empty] | P1 SCH-10 [SA312 F304L] | 1 | 10 | SA312 F304L |  | 1.315 | 1.097 | 0.109 |  | 10 |  | SA312 F304L
P1 SCH-40 [SA312 F304L] | 1 | 40 | SA312 F304L |  | 1.315 | 1.049 | 0.133 |  | 40 |  | SA312 F304L | [9 empty] | P1 SCH-40 [SA312 F304L] | 1 | 40 | SA312 F304L |  | 1.315 | 1.049 | 0.133 |  | 40 |  | SA312 F304L
P1 SCH-STD [SA312 F304L] | 1 | STD | SA312 F304L |  | 1.315 | 1.049 | 0.133 | STD | 1 |  | SA312 F304L | [9 empty] | P1 SCH-STD [SA312 F304L] | 1 | STD | SA312 F304L |  | 1.315 | 1.049 | 0.133 | STD | 1 |  | SA312 F304L
P1 SCH-80 [SA312 F304L] | 1 | 80 | SA312 F304L |  | 1.315 | 0.957 | 0.179 |  | 80 |  | SA312 F304L | [9 empty] | P1 SCH-80 [SA312 F304L] | 1 | 80 | SA312 F304L |  | 1.315 | 0.957 | 0.179 |  | 80 |  | SA312 F304L
P1 SCH-160 [SA312 F304L] | 1 | 160 | SA312 F304L |  | 1.315 | 0.815 | 0.25 |  | 160 |  | SA312 F304L | [9 empty] | P1 SCH-160 [SA312 F304L] | 1 | 160 | SA312 F304L |  | 1.315 | 0.815 | 0.25 |  | 160 |  | SA312 F304L
P1 SCH-XH [SA312 F304L] | 1 | XH | SA312 F304L |  | 1.315 | 0.957 | 0.179 | XH | 2 |  | SA312 F304L | [9 empty] | P1 SCH-XH [SA312 F304L] | 1 | XH | SA312 F304L |  | 1.315 | 0.957 | 0.179 | XH | 2 |  | SA312 F304L
P1 SCH-XXH [SA312 F304L] | 1 | XXH | SA312 F304L |  | 1.315 | 0.599 | 0.358 | XXH | 4 |  | SA312 F304L | [9 empty] | P1 SCH-XXH [SA312 F304L] | 1 | XXH | SA312 F304L |  | 1.315 | 0.599 | 0.358 | XXH | 4 |  | SA312 F304L
P1.25 SCH-5 [SA312 F304L] | 1.25 | 5 | SA312 F304L |  | 1.66 | 1.53 | 0.065 |  | 5 |  | SA312 F304L | [9 empty] | P1.25 SCH-5 [SA312 F304L] | 1.25 | 5 | SA312 F304L |  | 1.66 | 1.53 | 0.065 |  | 5 |  | SA312 F304L
P1.25 SCH-10 [SA312 F304L] | 1.25 | 10 | SA312 F304L |  | 1.66 | 1.442 | 0.109 |  | 10 |  | SA312 F304L | [9 empty] | P1.25 SCH-10 [SA312 F304L] | 1.25 | 10 | SA312 F304L |  | 1.66 | 1.442 | 0.109 |  | 10 |  | SA312 F304L
P1.25 SCH-40 [SA312 F304L] | 1.25 | 40 | SA312 F304L |  | 1.66 | 1.38 | 0.14 |  | 40 |  | SA312 F304L | [9 empty] | P1.25 SCH-40 [SA312 F304L] | 1.25 | 40 | SA312 F304L |  | 1.66 | 1.38 | 0.14 |  | 40 |  | SA312 F304L
P1.25 SCH-STD [SA312 F304L] | 1.25 | STD | SA312 F304L |  | 1.66 | 1.38 | 0.14 | STD | 1 |  | SA312 F304L | [9 empty] | P1.25 SCH-STD [SA312 F304L] | 1.25 | STD | SA312 F304L |  | 1.66 | 1.38 | 0.14 | STD | 1 |  | SA312 F304L
P1.25 SCH-80 [SA312 F304L] | 1.25 | 80 | SA312 F304L |  | 1.66 | 1.278 | 0.191 |  | 80 |  | SA312 F304L | [9 empty] | P1.25 SCH-80 [SA312 F304L] | 1.25 | 80 | SA312 F304L |  | 1.66 | 1.278 | 0.191 |  | 80 |  | SA312 F304L
P1.25 SCH-160 [SA312 F304L] | 1.25 | 160 | SA312 F304L |  | 1.66 | 1.16 | 0.25 |  | 160 |  | SA312 F304L | [9 empty] | P1.25 SCH-160 [SA312 F304L] | 1.25 | 160 | SA312 F304L |  | 1.66 | 1.16 | 0.25 |  | 160 |  | SA312 F304L
P1.25 SCH-XH [SA312 F304L] | 1.25 | XH | SA312 F304L |  | 1.66 | 1.278 | 0.191 | XH | 2 |  | SA312 F304L | [9 empty] | P1.25 SCH-XH [SA312 F304L] | 1.25 | XH | SA312 F304L |  | 1.66 | 1.278 | 0.191 | XH | 2 |  | SA312 F304L
P1.25 SCH-XXH [SA312 F304L] | 1.25 | XXH | SA312 F304L |  | 1.66 | 0.896 | 0.382 | XXH | 4 |  | SA312 F304L | [9 empty] | P1.25 SCH-XXH [SA312 F304L] | 1.25 | XXH | SA312 F304L |  | 1.66 | 0.896 | 0.382 | XXH | 4 |  | SA312 F304L
P1.5 SCH-5 [SA312 F304L] | 1.5 | 5 | SA312 F304L |  | 1.9 | 1.77 | 0.065 |  | 5 |  | SA312 F304L | [9 empty] | P1.5 SCH-5 [SA312 F304L] | 1.5 | 5 | SA312 F304L |  | 1.9 | 1.77 | 0.065 |  | 5 |  | SA312 F304L
P1.5 SCH-10 [SA312 F304L] | 1.5 | 10 | SA312 F304L |  | 1.9 | 1.682 | 0.109 |  | 10 |  | SA312 F304L | [9 empty] | P1.5 SCH-10 [SA312 F304L] | 1.5 | 10 | SA312 F304L |  | 1.9 | 1.682 | 0.109 |  | 10 |  | SA312 F304L
P1.5 SCH-40 [SA312 F304L] | 1.5 | 40 | SA312 F304L |  | 1.9 | 1.61 | 0.145 |  | 40 |  | SA312 F304L | [9 empty] | P1.5 SCH-40 [SA312 F304L] | 1.5 | 40 | SA312 F304L |  | 1.9 | 1.61 | 0.145 |  | 40 |  | SA312 F304L
P1.5 SCH-STD [SA312 F304L] | 1.5 | STD | SA312 F304L |  | 1.9 | 1.61 | 0.145 | STD | 1 |  | SA312 F304L | [9 empty] | P1.5 SCH-STD [SA312 F304L] | 1.5 | STD | SA312 F304L |  | 1.9 | 1.61 | 0.145 | STD | 1 |  | SA312 F304L
P1.5 SCH-80 [SA312 F304L] | 1.5 | 80 | SA312 F304L |  | 1.9 | 1.5 | 0.2 |  | 80 |  | SA312 F304L | [9 empty] | P1.5 SCH-80 [SA312 F304L] | 1.5 | 80 | SA312 F304L |  | 1.9 | 1.5 | 0.2 |  | 80 |  | SA312 F304L
P1.5 SCH-160 [SA312 F304L] | 1.5 | 160 | SA312 F304L |  | 1.9 | 1.338 | 0.281 |  | 160 |  | SA312 F304L | [9 empty] | P1.5 SCH-160 [SA312 F304L] | 1.5 | 160 | SA312 F304L |  | 1.9 | 1.338 | 0.281 |  | 160 |  | SA312 F304L
P1.5 SCH-XH [SA312 F304L] | 1.5 | XH | SA312 F304L |  | 1.9 | 1.5 | 0.2 | XH | 2 |  | SA312 F304L | [9 empty] | P1.5 SCH-XH [SA312 F304L] | 1.5 | XH | SA312 F304L |  | 1.9 | 1.5 | 0.2 | XH | 2 |  | SA312 F304L
P1.5 SCH-XXH [SA312 F304L] | 1.5 | XXH | SA312 F304L |  | 1.9 | 1.1 | 0.4 | XXH | 4 |  | SA312 F304L | [9 empty] | P1.5 SCH-XXH [SA312 F304L] | 1.5 | XXH | SA312 F304L |  | 1.9 | 1.1 | 0.4 | XXH | 4 |  | SA312 F304L
P2 SCH-5 [SA312 F304L] | 2 | 5 | SA312 F304L |  | 2.375 | 2.245 | 0.065 |  | 5 |  | SA312 F304L | [9 empty] | P2 SCH-5 [SA312 F304L] | 2 | 5 | SA312 F304L |  | 2.375 | 2.245 | 0.065 |  | 5 |  | SA312 F304L
P2 SCH-10 [SA312 F304L] | 2 | 10 | SA312 F304L |  | 2.375 | 2.157 | 0.109 |  | 10 |  | SA312 F304L | [9 empty] | P2 SCH-10 [SA312 F304L] | 2 | 10 | SA312 F304L |  | 2.375 | 2.157 | 0.109 |  | 10 |  | SA312 F304L
P2 SCH-40 [SA312 F304L] | 2 | 40 | SA312 F304L |  | 2.375 | 2.067 | 0.154 |  | 40 |  | SA312 F304L | [9 empty] | P2 SCH-40 [SA312 F304L] | 2 | 40 | SA312 F304L |  | 2.375 | 2.067 | 0.154 |  | 40 |  | SA312 F304L
P2 SCH-STD [SA312 F304L] | 2 | STD | SA312 F304L |  | 2.375 | 2.067 | 0.154 | STD | 1 |  | SA312 F304L | [9 empty] | P2 SCH-STD [SA312 F304L] | 2 | STD | SA312 F304L |  | 2.375 | 2.067 | 0.154 | STD | 1 |  | SA312 F304L
P2 SCH-80 [SA312 F304L] | 2 | 80 | SA312 F304L |  | 2.375 | 1.939 | 0.218 |  | 80 |  | SA312 F304L | [9 empty] | P2 SCH-80 [SA312 F304L] | 2 | 80 | SA312 F304L |  | 2.375 | 1.939 | 0.218 |  | 80 |  | SA312 F304L
P2 SCH-160 [SA312 F304L] | 2 | 160 | SA312 F304L | PI1022 | 2.375 | 1.689 | 0.343 |  | 160 |  | SA312 F304L | [9 empty] | P2 SCH-160 [SA312 F304L] | 2 | 160 | SA312 F304L | PB1022 | 2.375 | 1.689 | 0.343 |  | 160 |  | SA312 F304L
P2 SCH-XH [SA312 F304L] | 2 | XH | SA312 F304L |  | 2.375 | 1.939 | 0.218 | XH | 2 |  | SA312 F304L | [9 empty] | P2 SCH-XH [SA312 F304L] | 2 | XH | SA312 F304L |  | 2.375 | 1.939 | 0.218 | XH | 2 |  | SA312 F304L
P2 SCH-XXH [SA312 F304L] | 2 | XXH | SA312 F304L |  | 2.375 | 1.503 | 0.436 | XXH | 4 |  | SA312 F304L | [9 empty] | P2 SCH-XXH [SA312 F304L] | 2 | XXH | SA312 F304L |  | 2.375 | 1.503 | 0.436 | XXH | 4 |  | SA312 F304L
P2.5 SCH-5 [SA312 F304L] | 2.5 | 5 | SA312 F304L |  | 2.875 | 2.709 | 0.083 |  | 5 |  | SA312 F304L | [9 empty] | P2.5 SCH-5 [SA312 F304L] | 2.5 | 5 | SA312 F304L |  | 2.875 | 2.709 | 0.083 |  | 5 |  | SA312 F304L
P2.5 SCH-10 [SA312 F304L] | 2.5 | 10 | SA312 F304L |  | 2.875 | 2.635 | 0.12 |  | 10 |  | SA312 F304L | [9 empty] | P2.5 SCH-10 [SA312 F304L] | 2.5 | 10 | SA312 F304L |  | 2.875 | 2.635 | 0.12 |  | 10 |  | SA312 F304L
P2.5 SCH-40 [SA312 F304L] | 2.5 | 40 | SA312 F304L |  | 2.875 | 2.469 | 0.203 |  | 40 |  | SA312 F304L | [9 empty] | P2.5 SCH-40 [SA312 F304L] | 2.5 | 40 | SA312 F304L |  | 2.875 | 2.469 | 0.203 |  | 40 |  | SA312 F304L
P2.5 SCH-STD [SA312 F304L] | 2.5 | STD | SA312 F304L |  | 2.875 | 2.469 | 0.203 | STD | 1 |  | SA312 F304L | [9 empty] | P2.5 SCH-STD [SA312 F304L] | 2.5 | STD | SA312 F304L |  | 2.875 | 2.469 | 0.203 | STD | 1 |  | SA312 F304L
P2.5 SCH-80 [SA312 F304L] | 2.5 | 80 | SA312 F304L |  | 2.875 | 2.323 | 0.276 |  | 80 |  | SA312 F304L | [9 empty] | P2.5 SCH-80 [SA312 F304L] | 2.5 | 80 | SA312 F304L |  | 2.875 | 2.323 | 0.276 |  | 80 |  | SA312 F304L
P2.5 SCH-160 [SA312 F304L] | 2.5 | 160 | SA312 F304L |  | 2.875 | 2.125 | 0.375 |  | 160 |  | SA312 F304L | [9 empty] | P2.5 SCH-160 [SA312 F304L] | 2.5 | 160 | SA312 F304L |  | 2.875 | 2.125 | 0.375 |  | 160 |  | SA312 F304L
P2.5 SCH-XH [SA312 F304L] | 2.5 | XH | SA312 F304L |  | 2.875 | 2.323 | 0.276 | XH | 2 |  | SA312 F304L | [9 empty] | P2.5 SCH-XH [SA312 F304L] | 2.5 | XH | SA312 F304L |  | 2.875 | 2.323 | 0.276 | XH | 2 |  | SA312 F304L
P2.5 SCH-XXH [SA312 F304L] | 2.5 | XXH | SA312 F304L |  | 2.875 | 1.771 | 0.552 | XXH | 4 |  | SA312 F304L | [9 empty] | P2.5 SCH-XXH [SA312 F304L] | 2.5 | XXH | SA312 F304L |  | 2.875 | 1.771 | 0.552 | XXH | 4 |  | SA312 F304L
P3 SCH-5 [SA312 F304L] | 3 | 5 | SA312 F304L |  | 3.5 | 3.334 | 0.083 |  | 5 |  | SA312 F304L | [9 empty] | P3 SCH-5 [SA312 F304L] | 3 | 5 | SA312 F304L |  | 3.5 | 3.334 | 0.083 |  | 5 |  | SA312 F304L
P3 SCH-10 [SA312 F304L] | 3 | 10 | SA312 F304L |  | 3.5 | 3.26 | 0.12 |  | 10 |  | SA312 F304L | [9 empty] | P3 SCH-10 [SA312 F304L] | 3 | 10 | SA312 F304L |  | 3.5 | 3.26 | 0.12 |  | 10 |  | SA312 F304L
P3 SCH-40 [SA312 F304L] | 3 | 40 | SA312 F304L |  | 3.5 | 3.068 | 0.216 |  | 40 |  | SA312 F304L | [9 empty] | P3 SCH-40 [SA312 F304L] | 3 | 40 | SA312 F304L |  | 3.5 | 3.068 | 0.216 |  | 40 |  | SA312 F304L
P3 SCH-STD [SA312 F304L] | 3 | STD | SA312 F304L |  | 3.5 | 3.068 | 0.216 | STD | 1 |  | SA312 F304L | [9 empty] | P3 SCH-STD [SA312 F304L] | 3 | STD | SA312 F304L |  | 3.5 | 3.068 | 0.216 | STD | 1 |  | SA312 F304L
P3 SCH-80 [SA312 F304L] | 3 | 80 | SA312 F304L |  | 3.5 | 2.9 | 0.3 |  | 80 |  | SA312 F304L | [9 empty] | P3 SCH-80 [SA312 F304L] | 3 | 80 | SA312 F304L |  | 3.5 | 2.9 | 0.3 |  | 80 |  | SA312 F304L
P3 SCH-160 [SA312 F304L] | 3 | 160 | SA312 F304L |  | 3.5 | 2.626 | 0.437 |  | 160 |  | SA312 F304L | [9 empty] | P3 SCH-160 [SA312 F304L] | 3 | 160 | SA312 F304L |  | 3.5 | 2.626 | 0.437 |  | 160 |  | SA312 F304L
P3 SCH-XH [SA312 F304L] | 3 | XH | SA312 F304L |  | 3.5 | 2.9 | 0.3 | XH | 2 |  | SA312 F304L | [9 empty] | P3 SCH-XH [SA312 F304L] | 3 | XH | SA312 F304L |  | 3.5 | 2.9 | 0.3 | XH | 2 |  | SA312 F304L
P3 SCH-XXH [SA312 F304L] | 3 | XXH | SA312 F304L |  | 3.5 | 2.3 | 0.6 | XXH | 4 |  | SA312 F304L | [9 empty] | P3 SCH-XXH [SA312 F304L] | 3 | XXH | SA312 F304L |  | 3.5 | 2.3 | 0.6 | XXH | 4 |  | SA312 F304L
P3.5 SCH-5 [SA312 F304L] | 3.5 | 5 | SA312 F304L |  | 4 | 3.834 | 0.083 |  | 5 |  | SA312 F304L | [9 empty] | P3.5 SCH-5 [SA312 F304L] | 3.5 | 5 | SA312 F304L |  | 4 | 3.834 | 0.083 |  | 5 |  | SA312 F304L
P3.5 SCH-10 [SA312 F304L] | 3.5 | 10 | SA312 F304L |  | 4 | 3.76 | 0.12 |  | 10 |  | SA312 F304L | [9 empty] | P3.5 SCH-10 [SA312 F304L] | 3.5 | 10 | SA312 F304L |  | 4 | 3.76 | 0.12 |  | 10 |  | SA312 F304L
P3.5 SCH-40 [SA312 F304L] | 3.5 | 40 | SA312 F304L |  | 4 | 3.548 | 0.226 |  | 40 |  | SA312 F304L | [9 empty] | P3.5 SCH-40 [SA312 F304L] | 3.5 | 40 | SA312 F304L |  | 4 | 3.548 | 0.226 |  | 40 |  | SA312 F304L
P3.5 SCH-STD [SA312 F304L] | 3.5 | STD | SA312 F304L |  | 4 | 3.548 | 0.226 | STD | 1 |  | SA312 F304L | [9 empty] | P3.5 SCH-STD [SA312 F304L] | 3.5 | STD | SA312 F304L |  | 4 | 3.548 | 0.226 | STD | 1 |  | SA312 F304L
P3.5 SCH-80 [SA312 F304L] | 3.5 | 80 | SA312 F304L |  | 4 | 3.364 | 0.318 |  | 80 |  | SA312 F304L | [9 empty] | P3.5 SCH-80 [SA312 F304L] | 3.5 | 80 | SA312 F304L |  | 4 | 3.364 | 0.318 |  | 80 |  | SA312 F304L
P3.5 SCH-XH [SA312 F304L] | 3.5 | XH | SA312 F304L |  | 4 | 3.364 | 0.318 | XH | 2 |  | SA312 F304L | [9 empty] | P3.5 SCH-XH [SA312 F304L] | 3.5 | XH | SA312 F304L |  | 4 | 3.364 | 0.318 | XH | 2 |  | SA312 F304L
P3.5 SCH-XXH [SA312 F304L] | 3.5 | XXH | SA312 F304L |  | 4 | 2.728 | 0.636 | XXH | 4 |  | SA312 F304L | [9 empty] | P3.5 SCH-XXH [SA312 F304L] | 3.5 | XXH | SA312 F304L |  | 4 | 2.728 | 0.636 | XXH | 4 |  | SA312 F304L
P4 SCH-5 [SA312 F304L] | 4 | 5 | SA312 F304L |  | 4.5 | 4.334 | 0.083 |  | 5 |  | SA312 F304L | [9 empty] | P4 SCH-5 [SA312 F304L] | 4 | 5 | SA312 F304L |  | 4.5 | 4.334 | 0.083 |  | 5 |  | SA312 F304L
P4 SCH-10 [SA312 F304L] | 4 | 10 | SA312 F304L |  | 4.5 | 4.26 | 0.12 |  | 10 |  | SA312 F304L | [9 empty] | P4 SCH-10 [SA312 F304L] | 4 | 10 | SA312 F304L |  | 4.5 | 4.26 | 0.12 |  | 10 |  | SA312 F304L
P4 SCH-40 [SA312 F304L] | 4 | 40 | SA312 F304L |  | 4.5 | 4.026 | 0.237 |  | 40 |  | SA312 F304L | [9 empty] | P4 SCH-40 [SA312 F304L] | 4 | 40 | SA312 F304L |  | 4.5 | 4.026 | 0.237 |  | 40 |  | SA312 F304L
P4 SCH-STD [SA312 F304L] | 4 | STD | SA312 F304L |  | 4.5 | 4.026 | 0.237 | STD | 1 |  | SA312 F304L | [9 empty] | P4 SCH-STD [SA312 F304L] | 4 | STD | SA312 F304L |  | 4.5 | 4.026 | 0.237 | STD | 1 |  | SA312 F304L
P4 SCH-60 [SA312 F304L] | 4 | 60 | SA312 F304L |  | 4.5 | 3.938 | 0.281 |  | 60 |  | SA312 F304L | [9 empty] | P4 SCH-60 [SA312 F304L] | 4 | 60 | SA312 F304L |  | 4.5 | 3.938 | 0.281 |  | 60 |  | SA312 F304L
P4 SCH-80 [SA312 F304L] | 4 | 80 | SA312 F304L |  | 4.5 | 3.826 | 0.337 |  | 80 |  | SA312 F304L | [9 empty] | P4 SCH-80 [SA312 F304L] | 4 | 80 | SA312 F304L |  | 4.5 | 3.826 | 0.337 |  | 80 |  | SA312 F304L
P4 SCH-120 [SA312 F304L] | 4 | 120 | SA312 F304L |  | 4.5 | 3.626 | 0.437 |  | 120 |  | SA312 F304L | [9 empty] | P4 SCH-120 [SA312 F304L] | 4 | 120 | SA312 F304L |  | 4.5 | 3.626 | 0.437 |  | 120 |  | SA312 F304L
P4 SCH-160 [SA312 F304L] | 4 | 160 | SA312 F304L |  | 4.5 | 3.438 | 0.531 |  | 160 |  | SA312 F304L | [9 empty] | P4 SCH-160 [SA312 F304L] | 4 | 160 | SA312 F304L |  | 4.5 | 3.438 | 0.531 |  | 160 |  | SA312 F304L
P4 SCH-XH [SA312 F304L] | 4 | XH | SA312 F304L |  | 4.5 | 3.826 | 0.337 | XH | 2 |  | SA312 F304L | [9 empty] | P4 SCH-XH [SA312 F304L] | 4 | XH | SA312 F304L |  | 4.5 | 3.826 | 0.337 | XH | 2 |  | SA312 F304L
P4 SCH-XXH [SA312 F304L] | 4 | XXH | SA312 F304L |  | 4.5 | 3.152 | 0.674 | XXH | 4 |  | SA312 F304L | [9 empty] | P4 SCH-XXH [SA312 F304L] | 4 | XXH | SA312 F304L |  | 4.5 | 3.152 | 0.674 | XXH | 4 |  | SA312 F304L
P4.5 SCH-STD [SA312 F304L] | 4.5 | STD | SA312 F304L |  | 5 | 4.506 | 0.247 | STD | 1 |  | SA312 F304L | [9 empty] | P4.5 SCH-STD [SA312 F304L] | 4.5 | STD | SA312 F304L |  | 5 | 4.506 | 0.247 | STD | 1 |  | SA312 F304L
P4.5 SCH-XH [SA312 F304L] | 4.5 | XH | SA312 F304L |  | 5 | 4.29 | 0.355 | XH | 2 |  | SA312 F304L | [9 empty] | P4.5 SCH-XH [SA312 F304L] | 4.5 | XH | SA312 F304L |  | 5 | 4.29 | 0.355 | XH | 2 |  | SA312 F304L
P4.5 SCH-XXH [SA312 F304L] | 4.5 | XXH | SA312 F304L |  | 5 | 3.58 | 0.71 | XXH | 4 |  | SA312 F304L | [9 empty] | P4.5 SCH-XXH [SA312 F304L] | 4.5 | XXH | SA312 F304L |  | 5 | 3.58 | 0.71 | XXH | 4 |  | SA312 F304L
P5 SCH-5 [SA312 F304L] | 5 | 5 | SA312 F304L |  | 5.563 | 5.345 | 0.109 |  | 5 |  | SA312 F304L | [9 empty] | P5 SCH-5 [SA312 F304L] | 5 | 5 | SA312 F304L |  | 5.563 | 5.345 | 0.109 |  | 5 |  | SA312 F304L
P5 SCH-10 [SA312 F304L] | 5 | 10 | SA312 F304L |  | 5.563 | 5.295 | 0.134 |  | 10 |  | SA312 F304L | [9 empty] | P5 SCH-10 [SA312 F304L] | 5 | 10 | SA312 F304L |  | 5.563 | 5.295 | 0.134 |  | 10 |  | SA312 F304L
P5 SCH-20 [SA312 F304L] | 5 | 20 | SA312 F304L |  | 5.563 | 5.157 | 0.203 |  | 20 |  | SA312 F304L | [9 empty] | P5 SCH-20 [SA312 F304L] | 5 | 20 | SA312 F304L |  | 5.563 | 5.157 | 0.203 |  | 20 |  | SA312 F304L
P5 SCH-40 [SA312 F304L] | 5 | 40 | SA312 F304L |  | 5.563 | 5.047 | 0.258 |  | 40 |  | SA312 F304L | [9 empty] | P5 SCH-40 [SA312 F304L] | 5 | 40 | SA312 F304L |  | 5.563 | 5.047 | 0.258 |  | 40 |  | SA312 F304L
P5 SCH-STD [SA312 F304L] | 5 | STD | SA312 F304L |  | 5.563 | 5.047 | 0.258 | STD | 1 |  | SA312 F304L | [9 empty] | P5 SCH-STD [SA312 F304L] | 5 | STD | SA312 F304L |  | 5.563 | 5.047 | 0.258 | STD | 1 |  | SA312 F304L
P5 SCH-80 [SA312 F304L] | 5 | 80 | SA312 F304L |  | 5.563 | 4.813 | 0.375 |  | 80 |  | SA312 F304L | [9 empty] | P5 SCH-80 [SA312 F304L] | 5 | 80 | SA312 F304L |  | 5.563 | 4.813 | 0.375 |  | 80 |  | SA312 F304L
P5 SCH-120 [SA312 F304L] | 5 | 120 | SA312 F304L |  | 5.563 | 4.563 | 0.5 |  | 120 |  | SA312 F304L | [9 empty] | P5 SCH-120 [SA312 F304L] | 5 | 120 | SA312 F304L |  | 5.563 | 4.563 | 0.5 |  | 120 |  | SA312 F304L
P5 SCH-160 [SA312 F304L] | 5 | 160 | SA312 F304L |  | 5.563 | 4.313 | 0.625 |  | 160 |  | SA312 F304L | [9 empty] | P5 SCH-160 [SA312 F304L] | 5 | 160 | SA312 F304L |  | 5.563 | 4.313 | 0.625 |  | 160 |  | SA312 F304L
P5 SCH-XH [SA312 F304L] | 5 | XH | SA312 F304L |  | 5.563 | 4.813 | 0.375 | XH | 2 |  | SA312 F304L | [9 empty] | P5 SCH-XH [SA312 F304L] | 5 | XH | SA312 F304L |  | 5.563 | 4.813 | 0.375 | XH | 2 |  | SA312 F304L
P5 SCH-XXH [SA312 F304L] | 5 | XXH | SA312 F304L |  | 5.563 | 4.063 | 0.75 | XXH | 4 |  | SA312 F304L | [9 empty] | P5 SCH-XXH [SA312 F304L] | 5 | XXH | SA312 F304L |  | 5.563 | 4.063 | 0.75 | XXH | 4 |  | SA312 F304L
P6 SCH-5 [SA312 F304L] | 6 | 5 | SA312 F304L |  | 6.625 | 6.407 | 0.109 |  | 5 |  | SA312 F304L | [9 empty] | P6 SCH-5 [SA312 F304L] | 6 | 5 | SA312 F304L |  | 6.625 | 6.407 | 0.109 |  | 5 |  | SA312 F304L
P6 SCH-10 [SA312 F304L] | 6 | 10 | SA312 F304L |  | 6.625 | 6.357 | 0.134 |  | 10 |  | SA312 F304L | [9 empty] | P6 SCH-10 [SA312 F304L] | 6 | 10 | SA312 F304L |  | 6.625 | 6.357 | 0.134 |  | 10 |  | SA312 F304L
P6 SCH-20 [SA312 F304L] | 6 | 20 | SA312 F304L |  | 6.625 | 6.219 | 0.203 |  | 20 |  | SA312 F304L | [9 empty] | P6 SCH-20 [SA312 F304L] | 6 | 20 | SA312 F304L |  | 6.625 | 6.219 | 0.203 |  | 20 |  | SA312 F304L
P6 SCH-40 [SA312 F304L] | 6 | 40 | SA312 F304L |  | 6.625 | 6.065 | 0.28 |  | 40 |  | SA312 F304L | [9 empty] | P6 SCH-40 [SA312 F304L] | 6 | 40 | SA312 F304L |  | 6.625 | 6.065 | 0.28 |  | 40 |  | SA312 F304L
P6 SCH-STD [SA312 F304L] | 6 | STD | SA312 F304L |  | 6.625 | 6.065 | 0.28 | STD | 1 |  | SA312 F304L | [9 empty] | P6 SCH-STD [SA312 F304L] | 6 | STD | SA312 F304L |  | 6.625 | 6.065 | 0.28 | STD | 1 |  | SA312 F304L
P6 SCH-80 [SA312 F304L] | 6 | 80 | SA312 F304L |  | 6.625 | 5.761 | 0.432 |  | 80 |  | SA312 F304L | [9 empty] | P6 SCH-80 [SA312 F304L] | 6 | 80 | SA312 F304L |  | 6.625 | 5.761 | 0.432 |  | 80 |  | SA312 F304L
P6 SCH-120 [SA312 F304L] | 6 | 120 | SA312 F304L |  | 6.625 | 5.501 | 0.562 |  | 120 |  | SA312 F304L | [9 empty] | P6 SCH-120 [SA312 F304L] | 6 | 120 | SA312 F304L |  | 6.625 | 5.501 | 0.562 |  | 120 |  | SA312 F304L
P6 SCH-160 [SA312 F304L] | 6 | 160 | SA312 F304L |  | 6.625 | 5.189 | 0.718 |  | 160 |  | SA312 F304L | [9 empty] | P6 SCH-160 [SA312 F304L] | 6 | 160 | SA312 F304L |  | 6.625 | 5.189 | 0.718 |  | 160 |  | SA312 F304L
P6 SCH-XH [SA312 F304L] | 6 | XH | SA312 F304L |  | 6.625 | 5.761 | 0.432 | XH | 2 |  | SA312 F304L | [9 empty] | P6 SCH-XH [SA312 F304L] | 6 | XH | SA312 F304L |  | 6.625 | 5.761 | 0.432 | XH | 2 |  | SA312 F304L
P6 SCH-XXH [SA312 F304L] | 6 | XXH | SA312 F304L |  | 6.625 | 4.897 | 0.864 | XXH | 4 |  | SA312 F304L | [9 empty] | P6 SCH-XXH [SA312 F304L] | 6 | XXH | SA312 F304L |  | 6.625 | 4.897 | 0.864 | XXH | 4 |  | SA312 F304L
P7 SCH-STD [SA312 F304L] | 7 | STD | SA312 F304L |  | 7.625 | 7.023 | 0.301 | STD | 1 |  | SA312 F304L | [9 empty] | P7 SCH-STD [SA312 F304L] | 7 | STD | SA312 F304L |  | 7.625 | 7.023 | 0.301 | STD | 1 |  | SA312 F304L
P7 SCH-XH [SA312 F304L] | 7 | XH | SA312 F304L |  | 7.625 | 6.625 | 0.5 | XH | 2 |  | SA312 F304L | [9 empty] | P7 SCH-XH [SA312 F304L] | 7 | XH | SA312 F304L |  | 7.625 | 6.625 | 0.5 | XH | 2 |  | SA312 F304L
P7 SCH-XXH [SA312 F304L] | 7 | XXH | SA312 F304L |  | 7.625 | 5.875 | 0.875 | XXH | 4 |  | SA312 F304L | [9 empty] | P7 SCH-XXH [SA312 F304L] | 7 | XXH | SA312 F304L |  | 7.625 | 5.875 | 0.875 | XXH | 4 |  | SA312 F304L
P8 SCH-5 [SA312 F304L] | 8 | 5 | SA312 F304L |  | 8.625 | 8.407 | 0.109 |  | 5 |  | SA312 F304L | [9 empty] | P8 SCH-5 [SA312 F304L] | 8 | 5 | SA312 F304L |  | 8.625 | 8.407 | 0.109 |  | 5 |  | SA312 F304L
P8 SCH-10 [SA312 F304L] | 8 | 10 | SA312 F304L |  | 8.625 | 8.329 | 0.148 |  | 10 |  | SA312 F304L | [9 empty] | P8 SCH-10 [SA312 F304L] | 8 | 10 | SA312 F304L |  | 8.625 | 8.329 | 0.148 |  | 10 |  | SA312 F304L
P8 SCH-20 [SA312 F304L] | 8 | 20 | SA312 F304L |  | 8.625 | 8.125 | 0.25 |  | 20 |  | SA312 F304L | [9 empty] | P8 SCH-20 [SA312 F304L] | 8 | 20 | SA312 F304L |  | 8.625 | 8.125 | 0.25 |  | 20 |  | SA312 F304L
P8 SCH-30 [SA312 F304L] | 8 | 30 | SA312 F304L |  | 8.625 | 8.071 | 0.277 |  | 30 |  | SA312 F304L | [9 empty] | P8 SCH-30 [SA312 F304L] | 8 | 30 | SA312 F304L |  | 8.625 | 8.071 | 0.277 |  | 30 |  | SA312 F304L
P8 SCH-40 [SA312 F304L] | 8 | 40 | SA312 F304L |  | 8.625 | 7.981 | 0.322 |  | 40 |  | SA312 F304L | [9 empty] | P8 SCH-40 [SA312 F304L] | 8 | 40 | SA312 F304L |  | 8.625 | 7.981 | 0.322 |  | 40 |  | SA312 F304L
P8 SCH-STD [SA312 F304L] | 8 | STD | SA312 F304L |  | 8.625 | 7.981 | 0.322 | STD | 1 |  | SA312 F304L | [9 empty] | P8 SCH-STD [SA312 F304L] | 8 | STD | SA312 F304L |  | 8.625 | 7.981 | 0.322 | STD | 1 |  | SA312 F304L
P8 SCH-60 [SA312 F304L] | 8 | 60 | SA312 F304L |  | 8.625 | 7.813 | 0.406 |  | 60 |  | SA312 F304L | [9 empty] | P8 SCH-60 [SA312 F304L] | 8 | 60 | SA312 F304L |  | 8.625 | 7.813 | 0.406 |  | 60 |  | SA312 F304L
P8 SCH-80 [SA312 F304L] | 8 | 80 | SA312 F304L |  | 8.625 | 7.625 | 0.5 |  | 80 |  | SA312 F304L | [9 empty] | P8 SCH-80 [SA312 F304L] | 8 | 80 | SA312 F304L |  | 8.625 | 7.625 | 0.5 |  | 80 |  | SA312 F304L
P8 SCH-100 [SA312 F304L] | 8 | 100 | SA312 F304L |  | 8.625 | 7.439 | 0.593 |  | 100 |  | SA312 F304L | [9 empty] | P8 SCH-100 [SA312 F304L] | 8 | 100 | SA312 F304L |  | 8.625 | 7.439 | 0.593 |  | 100 |  | SA312 F304L
P8 SCH-120 [SA312 F304L] | 8 | 120 | SA312 F304L |  | 8.625 | 7.189 | 0.718 |  | 120 |  | SA312 F304L | [9 empty] | P8 SCH-120 [SA312 F304L] | 8 | 120 | SA312 F304L |  | 8.625 | 7.189 | 0.718 |  | 120 |  | SA312 F304L
P8 SCH-140 [SA312 F304L] | 8 | 140 | SA312 F304L |  | 8.625 | 7.001 | 0.812 |  | 140 |  | SA312 F304L | [9 empty] | P8 SCH-140 [SA312 F304L] | 8 | 140 | SA312 F304L |  | 8.625 | 7.001 | 0.812 |  | 140 |  | SA312 F304L
P8 SCH-160 [SA312 F304L] | 8 | 160 | SA312 F304L |  | 8.625 | 6.813 | 0.906 |  | 160 |  | SA312 F304L | [9 empty] | P8 SCH-160 [SA312 F304L] | 8 | 160 | SA312 F304L |  | 8.625 | 6.813 | 0.906 |  | 160 |  | SA312 F304L
P8 SCH-XH [SA312 F304L] | 8 | XH | SA312 F304L |  | 8.625 | 7.625 | 0.5 | XH | 2 |  | SA312 F304L | [9 empty] | P8 SCH-XH [SA312 F304L] | 8 | XH | SA312 F304L |  | 8.625 | 7.625 | 0.5 | XH | 2 |  | SA312 F304L
P8 SCH-XXH [SA312 F304L] | 8 | XXH | SA312 F304L |  | 8.625 | 6.875 | 0.875 | XXH | 4 |  | SA312 F304L | [9 empty] | P8 SCH-XXH [SA312 F304L] | 8 | XXH | SA312 F304L |  | 8.625 | 6.875 | 0.875 | XXH | 4 |  | SA312 F304L
P9 SCH-XH [SA312 F304L] | 9 | XH | SA312 F304L |  | 9.625 | 8.625 | 0.5 | XH | 2 |  | SA312 F304L | [9 empty] | P9 SCH-XH [SA312 F304L] | 9 | XH | SA312 F304L |  | 9.625 | 8.625 | 0.5 | XH | 2 |  | SA312 F304L
P10 SCH-5 [SA312 F304L] | 10 | 5 | SA312 F304L |  | 10.75 | 10.482 | 0.134 |  | 5 |  | SA312 F304L | [9 empty] | P10 SCH-5 [SA312 F304L] | 10 | 5 | SA312 F304L |  | 10.75 | 10.482 | 0.134 |  | 5 |  | SA312 F304L
P10 SCH-10 [SA312 F304L] | 10 | 10 | SA312 F304L |  | 10.75 | 10.42 | 0.165 |  | 10 |  | SA312 F304L | [9 empty] | P10 SCH-10 [SA312 F304L] | 10 | 10 | SA312 F304L |  | 10.75 | 10.42 | 0.165 |  | 10 |  | SA312 F304L
P10 SCH-20 [SA312 F304L] | 10 | 20 | SA312 F304L |  | 10.75 | 10.25 | 0.25 |  | 20 |  | SA312 F304L | [9 empty] | P10 SCH-20 [SA312 F304L] | 10 | 20 | SA312 F304L |  | 10.75 | 10.25 | 0.25 |  | 20 |  | SA312 F304L
P10 SCH-30 [SA312 F304L] | 10 | 30 | SA312 F304L |  | 10.75 | 10.136 | 0.307 |  | 30 |  | SA312 F304L | [9 empty] | P10 SCH-30 [SA312 F304L] | 10 | 30 | SA312 F304L |  | 10.75 | 10.136 | 0.307 |  | 30 |  | SA312 F304L
P10 SCH-40 [SA312 F304L] | 10 | 40 | SA312 F304L |  | 10.75 | 10.02 | 0.365 |  | 40 |  | SA312 F304L | [9 empty] | P10 SCH-40 [SA312 F304L] | 10 | 40 | SA312 F304L |  | 10.75 | 10.02 | 0.365 |  | 40 |  | SA312 F304L
P10 SCH-STD [SA312 F304L] | 10 | STD | SA312 F304L |  | 10.75 | 10.02 | 0.365 | STD | 1 |  | SA312 F304L | [9 empty] | P10 SCH-STD [SA312 F304L] | 10 | STD | SA312 F304L |  | 10.75 | 10.02 | 0.365 | STD | 1 |  | SA312 F304L
P10 SCH-60 [SA312 F304L] | 10 | 60 | SA312 F304L |  | 10.75 | 9.75 | 0.5 |  | 60 |  | SA312 F304L | [9 empty] | P10 SCH-60 [SA312 F304L] | 10 | 60 | SA312 F304L |  | 10.75 | 9.75 | 0.5 |  | 60 |  | SA312 F304L
P10 SCH-80 [SA312 F304L] | 10 | 80 | SA312 F304L |  | 10.75 | 9.564 | 0.593 |  | 80 |  | SA312 F304L | [9 empty] | P10 SCH-80 [SA312 F304L] | 10 | 80 | SA312 F304L |  | 10.75 | 9.564 | 0.593 |  | 80 |  | SA312 F304L
P10 SCH-100 [SA312 F304L] | 10 | 100 | SA312 F304L |  | 10.75 | 9.314 | 0.718 |  | 100 |  | SA312 F304L | [9 empty] | P10 SCH-100 [SA312 F304L] | 10 | 100 | SA312 F304L |  | 10.75 | 9.314 | 0.718 |  | 100 |  | SA312 F304L
P10 SCH-120 [SA312 F304L] | 10 | 120 | SA312 F304L |  | 10.75 | 9.064 | 0.843 |  | 120 |  | SA312 F304L | [9 empty] | P10 SCH-120 [SA312 F304L] | 10 | 120 | SA312 F304L |  | 10.75 | 9.064 | 0.843 |  | 120 |  | SA312 F304L
P10 SCH-140 [SA312 F304L] | 10 | 140 | SA312 F304L |  | 10.75 | 8.75 | 1 |  | 140 |  | SA312 F304L | [9 empty] | P10 SCH-140 [SA312 F304L] | 10 | 140 | SA312 F304L |  | 10.75 | 8.75 | 1 |  | 140 |  | SA312 F304L
P10 SCH-160 [SA312 F304L] | 10 | 160 | SA312 F304L |  | 10.75 | 8.5 | 1.125 |  | 160 |  | SA312 F304L | [9 empty] | P10 SCH-160 [SA312 F304L] | 10 | 160 | SA312 F304L |  | 10.75 | 8.5 | 1.125 |  | 160 |  | SA312 F304L
P10 SCH-XH [SA312 F304L] | 10 | XH | SA312 F304L |  | 10.75 | 9.75 | 0.5 | XH | 2 |  | SA312 F304L | [9 empty] | P10 SCH-XH [SA312 F304L] | 10 | XH | SA312 F304L |  | 10.75 | 9.75 | 0.5 | XH | 2 |  | SA312 F304L
P11 SCH-STD [SA312 F304L] | 11 | STD | SA312 F304L |  | 11.75 | 11 | 0.375 | STD | 1 |  | SA312 F304L | [9 empty] | P11 SCH-STD [SA312 F304L] | 11 | STD | SA312 F304L |  | 11.75 | 11 | 0.375 | STD | 1 |  | SA312 F304L
P11 SCH-XH [SA312 F304L] | 11 | XH | SA312 F304L |  | 11.75 | 10.75 | 0.5 | XH | 2 |  | SA312 F304L | [9 empty] | P11 SCH-XH [SA312 F304L] | 11 | XH | SA312 F304L |  | 11.75 | 10.75 | 0.5 | XH | 2 |  | SA312 F304L
P12 SCH-5 [SA312 F304L] | 12 | 5 | SA312 F304L |  | 12.75 | 12.42 | 0.165 |  | 5 |  | SA312 F304L | [9 empty] | P12 SCH-5 [SA312 F304L] | 12 | 5 | SA312 F304L |  | 12.75 | 12.42 | 0.165 |  | 5 |  | SA312 F304L
P12 SCH-10 [SA312 F304L] | 12 | 10 | SA312 F304L |  | 12.75 | 12.39 | 0.18 |  | 10 |  | SA312 F304L | [9 empty] | P12 SCH-10 [SA312 F304L] | 12 | 10 | SA312 F304L |  | 12.75 | 12.39 | 0.18 |  | 10 |  | SA312 F304L
P12 SCH-20 [SA312 F304L] | 12 | 20 | SA312 F304L |  | 12.75 | 12.25 | 0.25 |  | 20 |  | SA312 F304L | [9 empty] | P12 SCH-20 [SA312 F304L] | 12 | 20 | SA312 F304L |  | 12.75 | 12.25 | 0.25 |  | 20 |  | SA312 F304L
P12 SCH-30 [SA312 F304L] | 12 | 30 | SA312 F304L |  | 12.75 | 12.09 | 0.33 |  | 30 |  | SA312 F304L | [9 empty] | P12 SCH-30 [SA312 F304L] | 12 | 30 | SA312 F304L |  | 12.75 | 12.09 | 0.33 |  | 30 |  | SA312 F304L
P12 SCH-40 [SA312 F304L] | 12 | 40 | SA312 F304L |  | 12.75 | 11.938 | 0.406 |  | 40 |  | SA312 F304L | [9 empty] | P12 SCH-40 [SA312 F304L] | 12 | 40 | SA312 F304L |  | 12.75 | 11.938 | 0.406 |  | 40 |  | SA312 F304L
P12 SCH-STD [SA312 F304L] | 12 | STD | SA312 F304L |  | 12.75 | 12 | 0.375 | STD | 1 |  | SA312 F304L | [9 empty] | P12 SCH-STD [SA312 F304L] | 12 | STD | SA312 F304L |  | 12.75 | 12 | 0.375 | STD | 1 |  | SA312 F304L
P12 SCH-60 [SA312 F304L] | 12 | 60 | SA312 F304L |  | 12.75 | 11.626 | 0.562 |  | 60 |  | SA312 F304L | [9 empty] | P12 SCH-60 [SA312 F304L] | 12 | 60 | SA312 F304L |  | 12.75 | 11.626 | 0.562 |  | 60 |  | SA312 F304L
P12 SCH-80 [SA312 F304L] | 12 | 80 | SA312 F304L |  | 12.75 | 11.376 | 0.687 |  | 80 |  | SA312 F304L | [9 empty] | P12 SCH-80 [SA312 F304L] | 12 | 80 | SA312 F304L |  | 12.75 | 11.376 | 0.687 |  | 80 |  | SA312 F304L
P12 SCH-100 [SA312 F304L] | 12 | 100 | SA312 F304L |  | 12.75 | 11.064 | 0.843 |  | 100 |  | SA312 F304L | [9 empty] | P12 SCH-100 [SA312 F304L] | 12 | 100 | SA312 F304L |  | 12.75 | 11.064 | 0.843 |  | 100 |  | SA312 F304L
P12 SCH-120 [SA312 F304L] | 12 | 120 | SA312 F304L |  | 12.75 | 10.75 | 1 |  | 120 |  | SA312 F304L | [9 empty] | P12 SCH-120 [SA312 F304L] | 12 | 120 | SA312 F304L |  | 12.75 | 10.75 | 1 |  | 120 |  | SA312 F304L
P12 SCH-140 [SA312 F304L] | 12 | 140 | SA312 F304L |  | 12.75 | 10.5 | 1.125 |  | 140 |  | SA312 F304L | [9 empty] | P12 SCH-140 [SA312 F304L] | 12 | 140 | SA312 F304L |  | 12.75 | 10.5 | 1.125 |  | 140 |  | SA312 F304L
P12 SCH-160 [SA312 F304L] | 12 | 160 | SA312 F304L |  | 12.75 | 10.126 | 1.312 |  | 160 |  | SA312 F304L | [9 empty] | P12 SCH-160 [SA312 F304L] | 12 | 160 | SA312 F304L |  | 12.75 | 10.126 | 1.312 |  | 160 |  | SA312 F304L
P12 SCH-XH [SA312 F304L] | 12 | XH | SA312 F304L |  | 12.75 | 11.75 | 0.5 | XH | 2 |  | SA312 F304L | [9 empty] | P12 SCH-XH [SA312 F304L] | 12 | XH | SA312 F304L |  | 12.75 | 11.75 | 0.5 | XH | 2 |  | SA312 F304L
P14 SCH-10 [SA312 F304L] | 14 | 10 | SA312 F304L |  | 14 | 13.5 | 0.25 |  | 10 |  | SA312 F304L | [9 empty] | P14 SCH-10 [SA312 F304L] | 14 | 10 | SA312 F304L |  | 14 | 13.5 | 0.25 |  | 10 |  | SA312 F304L
P14 SCH-20 [SA312 F304L] | 14 | 20 | SA312 F304L |  | 14 | 13.376 | 0.312 |  | 20 |  | SA312 F304L | [9 empty] | P14 SCH-20 [SA312 F304L] | 14 | 20 | SA312 F304L |  | 14 | 13.376 | 0.312 |  | 20 |  | SA312 F304L
P14 SCH-30 [SA312 F304L] | 14 | 30 | SA312 F304L |  | 14 | 13.25 | 0.375 |  | 30 |  | SA312 F304L | [9 empty] | P14 SCH-30 [SA312 F304L] | 14 | 30 | SA312 F304L |  | 14 | 13.25 | 0.375 |  | 30 |  | SA312 F304L
P14 SCH-40 [SA312 F304L] | 14 | 40 | SA312 F304L |  | 14 | 13.126 | 0.437 |  | 40 |  | SA312 F304L | [9 empty] | P14 SCH-40 [SA312 F304L] | 14 | 40 | SA312 F304L |  | 14 | 13.126 | 0.437 |  | 40 |  | SA312 F304L
P14 SCH-STD [SA312 F304L] | 14 | STD | SA312 F304L |  | 14 | 13.25 | 0.375 | STD | 1 |  | SA312 F304L | [9 empty] | P14 SCH-STD [SA312 F304L] | 14 | STD | SA312 F304L |  | 14 | 13.25 | 0.375 | STD | 1 |  | SA312 F304L
P14 SCH-60 [SA312 F304L] | 14 | 60 | SA312 F304L |  | 14 | 12.812 | 0.594 |  | 60 |  | SA312 F304L | [9 empty] | P14 SCH-60 [SA312 F304L] | 14 | 60 | SA312 F304L |  | 14 | 12.812 | 0.594 |  | 60 |  | SA312 F304L
P14 SCH-80 [SA312 F304L] | 14 | 80 | SA312 F304L |  | 14 | 12.5 | 0.75 |  | 80 |  | SA312 F304L | [9 empty] | P14 SCH-80 [SA312 F304L] | 14 | 80 | SA312 F304L |  | 14 | 12.5 | 0.75 |  | 80 |  | SA312 F304L
P14 SCH-100 [SA312 F304L] | 14 | 100 | SA312 F304L |  | 14 | 12.126 | 0.937 |  | 100 |  | SA312 F304L | [9 empty] | P14 SCH-100 [SA312 F304L] | 14 | 100 | SA312 F304L |  | 14 | 12.126 | 0.937 |  | 100 |  | SA312 F304L
P14 SCH-120 [SA312 F304L] | 14 | 120 | SA312 F304L |  | 14 | 11.814 | 1.093 |  | 120 |  | SA312 F304L | [9 empty] | P14 SCH-120 [SA312 F304L] | 14 | 120 | SA312 F304L |  | 14 | 11.814 | 1.093 |  | 120 |  | SA312 F304L
P14 SCH-140 [SA312 F304L] | 14 | 140 | SA312 F304L |  | 14 | 11.5 | 1.25 |  | 140 |  | SA312 F304L | [9 empty] | P14 SCH-140 [SA312 F304L] | 14 | 140 | SA312 F304L |  | 14 | 11.5 | 1.25 |  | 140 |  | SA312 F304L
P14 SCH-160 [SA312 F304L] | 14 | 160 | SA312 F304L |  | 14 | 11.188 | 1.406 |  | 160 |  | SA312 F304L | [9 empty] | P14 SCH-160 [SA312 F304L] | 14 | 160 | SA312 F304L |  | 14 | 11.188 | 1.406 |  | 160 |  | SA312 F304L
P14 SCH-XH [SA312 F304L] | 14 | XH | SA312 F304L |  | 14 | 13 | 0.5 | XH | 2 |  | SA312 F304L | [9 empty] | P14 SCH-XH [SA312 F304L] | 14 | XH | SA312 F304L |  | 14 | 13 | 0.5 | XH | 2 |  | SA312 F304L
P16 SCH-10 [SA312 F304L] | 16 | 10 | SA312 F304L |  | 16 | 15.5 | 0.25 |  | 10 |  | SA312 F304L | [9 empty] | P16 SCH-10 [SA312 F304L] | 16 | 10 | SA312 F304L |  | 16 | 15.5 | 0.25 |  | 10 |  | SA312 F304L
P16 SCH-20 [SA312 F304L] | 16 | 20 | SA312 F304L |  | 16 | 15.376 | 0.312 |  | 20 |  | SA312 F304L | [9 empty] | P16 SCH-20 [SA312 F304L] | 16 | 20 | SA312 F304L |  | 16 | 15.376 | 0.312 |  | 20 |  | SA312 F304L
P16 SCH-30 [SA312 F304L] | 16 | 30 | SA312 F304L |  | 16 | 15.25 | 0.375 |  | 30 |  | SA312 F304L | [9 empty] | P16 SCH-30 [SA312 F304L] | 16 | 30 | SA312 F304L |  | 16 | 15.25 | 0.375 |  | 30 |  | SA312 F304L
P16 SCH-40 [SA312 F304L] | 16 | 40 | SA312 F304L |  | 16 | 15 | 0.5 |  | 40 |  | SA312 F304L | [9 empty] | P16 SCH-40 [SA312 F304L] | 16 | 40 | SA312 F304L |  | 16 | 15 | 0.5 |  | 40 |  | SA312 F304L
P16 SCH-STD [SA312 F304L] | 16 | STD | SA312 F304L |  | 16 | 15.25 | 0.375 | STD | 1 |  | SA312 F304L | [9 empty] | P16 SCH-STD [SA312 F304L] | 16 | STD | SA312 F304L |  | 16 | 15.25 | 0.375 | STD | 1 |  | SA312 F304L
P16 SCH-60 [SA312 F304L] | 16 | 60 | SA312 F304L |  | 16 | 14.688 | 0.656 |  | 60 |  | SA312 F304L | [9 empty] | P16 SCH-60 [SA312 F304L] | 16 | 60 | SA312 F304L |  | 16 | 14.688 | 0.656 |  | 60 |  | SA312 F304L
P16 SCH-80 [SA312 F304L] | 16 | 80 | SA312 F304L |  | 16 | 14.314 | 0.843 |  | 80 |  | SA312 F304L | [9 empty] | P16 SCH-80 [SA312 F304L] | 16 | 80 | SA312 F304L |  | 16 | 14.314 | 0.843 |  | 80 |  | SA312 F304L
P16 SCH-100 [SA312 F304L] | 16 | 100 | SA312 F304L |  | 16 | 13.938 | 1.031 |  | 100 |  | SA312 F304L | [9 empty] | P16 SCH-100 [SA312 F304L] | 16 | 100 | SA312 F304L |  | 16 | 13.938 | 1.031 |  | 100 |  | SA312 F304L
P16 SCH-120 [SA312 F304L] | 16 | 120 | SA312 F304L |  | 16 | 13.564 | 1.218 |  | 120 |  | SA312 F304L | [9 empty] | P16 SCH-120 [SA312 F304L] | 16 | 120 | SA312 F304L |  | 16 | 13.564 | 1.218 |  | 120 |  | SA312 F304L
P16 SCH-140 [SA312 F304L] | 16 | 140 | SA312 F304L |  | 16 | 13.126 | 1.437 |  | 140 |  | SA312 F304L | [9 empty] | P16 SCH-140 [SA312 F304L] | 16 | 140 | SA312 F304L |  | 16 | 13.126 | 1.437 |  | 140 |  | SA312 F304L
P16 SCH-160 [SA312 F304L] | 16 | 160 | SA312 F304L |  | 16 | 12.814 | 1.593 |  | 160 |  | SA312 F304L | [9 empty] | P16 SCH-160 [SA312 F304L] | 16 | 160 | SA312 F304L |  | 16 | 12.814 | 1.593 |  | 160 |  | SA312 F304L
P16 SCH-XH [SA312 F304L] | 16 | XH | SA312 F304L |  | 16 | 15 | 0.5 | XH | 2 |  | SA312 F304L | [9 empty] | P16 SCH-XH [SA312 F304L] | 16 | XH | SA312 F304L |  | 16 | 15 | 0.5 | XH | 2 |  | SA312 F304L
P18 SCH-10 [SA312 F304L] | 18 | 10 | SA312 F304L |  | 18 | 17.5 | 0.25 |  | 10 |  | SA312 F304L | [9 empty] | P18 SCH-10 [SA312 F304L] | 18 | 10 | SA312 F304L |  | 18 | 17.5 | 0.25 |  | 10 |  | SA312 F304L
P18 SCH-20 [SA312 F304L] | 18 | 20 | SA312 F304L |  | 18 | 17.376 | 0.312 |  | 20 |  | SA312 F304L | [9 empty] | P18 SCH-20 [SA312 F304L] | 18 | 20 | SA312 F304L |  | 18 | 17.376 | 0.312 |  | 20 |  | SA312 F304L
P18 SCH-30 [SA312 F304L] | 18 | 30 | SA312 F304L |  | 18 | 17.124 | 0.438 |  | 30 |  | SA312 F304L | [9 empty] | P18 SCH-30 [SA312 F304L] | 18 | 30 | SA312 F304L |  | 18 | 17.124 | 0.438 |  | 30 |  | SA312 F304L
P18 SCH-40 [SA312 F304L] | 18 | 40 | SA312 F304L |  | 18 | 16.876 | 0.562 |  | 40 |  | SA312 F304L | [9 empty] | P18 SCH-40 [SA312 F304L] | 18 | 40 | SA312 F304L |  | 18 | 16.876 | 0.562 |  | 40 |  | SA312 F304L
P18 SCH-STD [SA312 F304L] | 18 | STD | SA312 F304L |  | 18 | 17.25 | 0.375 | STD | 1 |  | SA312 F304L | [9 empty] | P18 SCH-STD [SA312 F304L] | 18 | STD | SA312 F304L |  | 18 | 17.25 | 0.375 | STD | 1 |  | SA312 F304L
P18 SCH-60 [SA312 F304L] | 18 | 60 | SA312 F304L |  | 18 | 16.5 | 0.75 |  | 60 |  | SA312 F304L | [9 empty] | P18 SCH-60 [SA312 F304L] | 18 | 60 | SA312 F304L |  | 18 | 16.5 | 0.75 |  | 60 |  | SA312 F304L
P18 SCH-80 [SA312 F304L] | 18 | 80 | SA312 F304L |  | 18 | 16.126 | 0.937 |  | 80 |  | SA312 F304L | [9 empty] | P18 SCH-80 [SA312 F304L] | 18 | 80 | SA312 F304L |  | 18 | 16.126 | 0.937 |  | 80 |  | SA312 F304L
P18 SCH-100 [SA312 F304L] | 18 | 100 | SA312 F304L |  | 18 | 15.688 | 1.156 |  | 100 |  | SA312 F304L | [9 empty] | P18 SCH-100 [SA312 F304L] | 18 | 100 | SA312 F304L |  | 18 | 15.688 | 1.156 |  | 100 |  | SA312 F304L
P18 SCH-120 [SA312 F304L] | 18 | 120 | SA312 F304L |  | 18 | 15.25 | 1.375 |  | 120 |  | SA312 F304L | [9 empty] | P18 SCH-120 [SA312 F304L] | 18 | 120 | SA312 F304L |  | 18 | 15.25 | 1.375 |  | 120 |  | SA312 F304L
P18 SCH-140 [SA312 F304L] | 18 | 140 | SA312 F304L |  | 18 | 14.876 | 1.562 |  | 140 |  | SA312 F304L | [9 empty] | P18 SCH-140 [SA312 F304L] | 18 | 140 | SA312 F304L |  | 18 | 14.876 | 1.562 |  | 140 |  | SA312 F304L
P18 SCH-160 [SA312 F304L] | 18 | 160 | SA312 F304L |  | 18 | 14.438 | 1.781 |  | 160 |  | SA312 F304L | [9 empty] | P18 SCH-160 [SA312 F304L] | 18 | 160 | SA312 F304L |  | 18 | 14.438 | 1.781 |  | 160 |  | SA312 F304L
P18 SCH-XH [SA312 F304L] | 18 | XH | SA312 F304L |  | 18 | 17 | 0.5 | XH | 2 |  | SA312 F304L | [9 empty] | P18 SCH-XH [SA312 F304L] | 18 | XH | SA312 F304L |  | 18 | 17 | 0.5 | XH | 2 |  | SA312 F304L
P20 SCH-10 [SA312 F304L] | 20 | 10 | SA312 F304L |  | 20 | 19.5 | 0.25 |  | 10 |  | SA312 F304L | [9 empty] | P20 SCH-10 [SA312 F304L] | 20 | 10 | SA312 F304L |  | 20 | 19.5 | 0.25 |  | 10 |  | SA312 F304L
P20 SCH-20 [SA312 F304L] | 20 | 20 | SA312 F304L |  | 20 | 19.25 | 0.375 |  | 20 |  | SA312 F304L | [9 empty] | P20 SCH-20 [SA312 F304L] | 20 | 20 | SA312 F304L |  | 20 | 19.25 | 0.375 |  | 20 |  | SA312 F304L
P20 SCH-30 [SA312 F304L] | 20 | 30 | SA312 F304L |  | 20 | 19 | 0.5 |  | 30 |  | SA312 F304L | [9 empty] | P20 SCH-30 [SA312 F304L] | 20 | 30 | SA312 F304L |  | 20 | 19 | 0.5 |  | 30 |  | SA312 F304L
P20 SCH-40 [SA312 F304L] | 20 | 40 | SA312 F304L |  | 20 | 18.814 | 0.593 |  | 40 |  | SA312 F304L | [9 empty] | P20 SCH-40 [SA312 F304L] | 20 | 40 | SA312 F304L |  | 20 | 18.814 | 0.593 |  | 40 |  | SA312 F304L
P20 SCH-STD [SA312 F304L] | 20 | STD | SA312 F304L |  | 20 | 19.25 | 0.375 | STD | 1 |  | SA312 F304L | [9 empty] | P20 SCH-STD [SA312 F304L] | 20 | STD | SA312 F304L |  | 20 | 19.25 | 0.375 | STD | 1 |  | SA312 F304L
P20 SCH-60 [SA312 F304L] | 20 | 60 | SA312 F304L |  | 20 | 18.376 | 0.812 |  | 60 |  | SA312 F304L | [9 empty] | P20 SCH-60 [SA312 F304L] | 20 | 60 | SA312 F304L |  | 20 | 18.376 | 0.812 |  | 60 |  | SA312 F304L
P20 SCH-80 [SA312 F304L] | 20 | 80 | SA312 F304L |  | 20 | 17.938 | 1.031 |  | 80 |  | SA312 F304L | [9 empty] | P20 SCH-80 [SA312 F304L] | 20 | 80 | SA312 F304L |  | 20 | 17.938 | 1.031 |  | 80 |  | SA312 F304L
P20 SCH-100 [SA312 F304L] | 20 | 100 | SA312 F304L |  | 20 | 17.44 | 1.28 |  | 100 |  | SA312 F304L | [9 empty] | P20 SCH-100 [SA312 F304L] | 20 | 100 | SA312 F304L |  | 20 | 17.44 | 1.28 |  | 100 |  | SA312 F304L
P20 SCH-120 [SA312 F304L] | 20 | 120 | SA312 F304L |  | 20 | 17 | 1.5 |  | 120 |  | SA312 F304L | [9 empty] | P20 SCH-120 [SA312 F304L] | 20 | 120 | SA312 F304L |  | 20 | 17 | 1.5 |  | 120 |  | SA312 F304L
P20 SCH-140 [SA312 F304L] | 20 | 140 | SA312 F304L |  | 20 | 16.5 | 1.75 |  | 140 |  | SA312 F304L | [9 empty] | P20 SCH-140 [SA312 F304L] | 20 | 140 | SA312 F304L |  | 20 | 16.5 | 1.75 |  | 140 |  | SA312 F304L
P20 SCH-160 [SA312 F304L] | 20 | 160 | SA312 F304L |  | 20 | 16.064 | 1.968 |  | 160 |  | SA312 F304L | [9 empty] | P20 SCH-160 [SA312 F304L] | 20 | 160 | SA312 F304L |  | 20 | 16.064 | 1.968 |  | 160 |  | SA312 F304L
P20 SCH-XH [SA312 F304L] | 20 | XH | SA312 F304L |  | 20 | 19 | 0.5 | XH | 2 |  | SA312 F304L | [9 empty] | P20 SCH-XH [SA312 F304L] | 20 | XH | SA312 F304L |  | 20 | 19 | 0.5 | XH | 2 |  | SA312 F304L
P22 SCH-10 [SA312 F304L] | 22 | 10 | SA312 F304L |  | 22 | 21.5 | 0.25 |  | 10 |  | SA312 F304L | [9 empty] | P22 SCH-10 [SA312 F304L] | 22 | 10 | SA312 F304L |  | 22 | 21.5 | 0.25 |  | 10 |  | SA312 F304L
P22 SCH-20 [SA312 F304L] | 22 | 20 | SA312 F304L |  | 22 | 21.25 | 0.375 |  | 20 |  | SA312 F304L | [9 empty] | P22 SCH-20 [SA312 F304L] | 22 | 20 | SA312 F304L |  | 22 | 21.25 | 0.375 |  | 20 |  | SA312 F304L
P22 SCH-30 [SA312 F304L] | 22 | 30 | SA312 F304L |  | 22 | 21 | 0.5 |  | 30 |  | SA312 F304L | [9 empty] | P22 SCH-30 [SA312 F304L] | 22 | 30 | SA312 F304L |  | 22 | 21 | 0.5 |  | 30 |  | SA312 F304L
P22 SCH-60 [SA312 F304L] | 22 | 60 | SA312 F304L |  | 22 | 20.25 | 0.875 |  | 60 |  | SA312 F304L | [9 empty] | P22 SCH-60 [SA312 F304L] | 22 | 60 | SA312 F304L |  | 22 | 20.25 | 0.875 |  | 60 |  | SA312 F304L
P22 SCH-80 [SA312 F304L] | 22 | 80 | SA312 F304L |  | 22 | 19.75 | 1.125 |  | 80 |  | SA312 F304L | [9 empty] | P22 SCH-80 [SA312 F304L] | 22 | 80 | SA312 F304L |  | 22 | 19.75 | 1.125 |  | 80 |  | SA312 F304L
P22 SCH-100 [SA312 F304L] | 22 | 100 | SA312 F304L |  | 22 | 19.25 | 1.375 |  | 100 |  | SA312 F304L | [9 empty] | P22 SCH-100 [SA312 F304L] | 22 | 100 | SA312 F304L |  | 22 | 19.25 | 1.375 |  | 100 |  | SA312 F304L
P22 SCH-120 [SA312 F304L] | 22 | 120 | SA312 F304L |  | 22 | 18.75 | 1.625 |  | 120 |  | SA312 F304L | [9 empty] | P22 SCH-120 [SA312 F304L] | 22 | 120 | SA312 F304L |  | 22 | 18.75 | 1.625 |  | 120 |  | SA312 F304L
P22 SCH-140 [SA312 F304L] | 22 | 140 | SA312 F304L |  | 22 | 18.25 | 1.875 |  | 140 |  | SA312 F304L | [9 empty] | P22 SCH-140 [SA312 F304L] | 22 | 140 | SA312 F304L |  | 22 | 18.25 | 1.875 |  | 140 |  | SA312 F304L
P22 SCH-160 [SA312 F304L] | 22 | 160 | SA312 F304L |  | 22 | 17.75 | 2.125 |  | 160 |  | SA312 F304L | [9 empty] | P22 SCH-160 [SA312 F304L] | 22 | 160 | SA312 F304L |  | 22 | 17.75 | 2.125 |  | 160 |  | SA312 F304L
P22 SCH-XH [SA312 F304L] | 22 | XH | SA312 F304L |  | 22 | 21 | 0.5 | XH | 2 |  | SA312 F304L | [9 empty] | P22 SCH-XH [SA312 F304L] | 22 | XH | SA312 F304L |  | 22 | 21 | 0.5 | XH | 2 |  | SA312 F304L
P24 SCH-10 [SA312 F304L] | 24 | 10 | SA312 F304L |  | 24 | 23.5 | 0.25 |  | 10 |  | SA312 F304L | [9 empty] | P24 SCH-10 [SA312 F304L] | 24 | 10 | SA312 F304L |  | 24 | 23.5 | 0.25 |  | 10 |  | SA312 F304L
P24 SCH-20 [SA312 F304L] | 24 | 20 | SA312 F304L |  | 24 | 23.25 | 0.375 |  | 20 |  | SA312 F304L | [9 empty] | P24 SCH-20 [SA312 F304L] | 24 | 20 | SA312 F304L |  | 24 | 23.25 | 0.375 |  | 20 |  | SA312 F304L
P24 SCH-30 [SA312 F304L] | 24 | 30 | SA312 F304L |  | 24 | 22.876 | 0.562 |  | 30 |  | SA312 F304L | [9 empty] | P24 SCH-30 [SA312 F304L] | 24 | 30 | SA312 F304L |  | 24 | 22.876 | 0.562 |  | 30 |  | SA312 F304L
P24 SCH-40 [SA312 F304L] | 24 | 40 | SA312 F304L |  | 24 | 22.626 | 0.687 |  | 40 |  | SA312 F304L | [9 empty] | P24 SCH-40 [SA312 F304L] | 24 | 40 | SA312 F304L |  | 24 | 22.626 | 0.687 |  | 40 |  | SA312 F304L
P24 SCH-STD [SA312 F304L] | 24 | STD | SA312 F304L |  | 24 | 23.25 | 0.375 | STD | 1 |  | SA312 F304L | [9 empty] | P24 SCH-STD [SA312 F304L] | 24 | STD | SA312 F304L |  | 24 | 23.25 | 0.375 | STD | 1 |  | SA312 F304L
P24 SCH-60 [SA312 F304L] | 24 | 60 | SA312 F304L |  | 24 | 22.062 | 0.969 |  | 60 |  | SA312 F304L | [9 empty] | P24 SCH-60 [SA312 F304L] | 24 | 60 | SA312 F304L |  | 24 | 22.062 | 0.969 |  | 60 |  | SA312 F304L
P24 SCH-80 [SA312 F304L] | 24 | 80 | SA312 F304L |  | 24 | 21.564 | 1.218 |  | 80 |  | SA312 F304L | [9 empty] | P24 SCH-80 [SA312 F304L] | 24 | 80 | SA312 F304L |  | 24 | 21.564 | 1.218 |  | 80 |  | SA312 F304L
P24 SCH-100 [SA312 F304L] | 24 | 100 | SA312 F304L |  | 24 | 20.938 | 1.531 |  | 100 |  | SA312 F304L | [9 empty] | P24 SCH-100 [SA312 F304L] | 24 | 100 | SA312 F304L |  | 24 | 20.938 | 1.531 |  | 100 |  | SA312 F304L
P24 SCH-120 [SA312 F304L] | 24 | 120 | SA312 F304L |  | 24 | 20.376 | 1.812 |  | 120 |  | SA312 F304L | [9 empty] | P24 SCH-120 [SA312 F304L] | 24 | 120 | SA312 F304L |  | 24 | 20.376 | 1.812 |  | 120 |  | SA312 F304L
P24 SCH-140 [SA312 F304L] | 24 | 140 | SA312 F304L |  | 24 | 19.876 | 2.062 |  | 140 |  | SA312 F304L | [9 empty] | P24 SCH-140 [SA312 F304L] | 24 | 140 | SA312 F304L |  | 24 | 19.876 | 2.062 |  | 140 |  | SA312 F304L
P24 SCH-160 [SA312 F304L] | 24 | 160 | SA312 F304L |  | 24 | 19.314 | 2.343 |  | 160 |  | SA312 F304L | [9 empty] | P24 SCH-160 [SA312 F304L] | 24 | 160 | SA312 F304L |  | 24 | 19.314 | 2.343 |  | 160 |  | SA312 F304L
P24 SCH-XH [SA312 F304L] | 24 | XH | SA312 F304L |  | 24 | 23 | 0.5 | XH | 2 |  | SA312 F304L | [9 empty] | P24 SCH-XH [SA312 F304L] | 24 | XH | SA312 F304L |  | 24 | 23 | 0.5 | XH | 2 |  | SA312 F304L
P26 SCH-10 [SA312 F304L] | 26 | 10 | SA312 F304L |  | 26 | 25.376 | 0.312 |  | 10 |  | SA312 F304L | [9 empty] | P26 SCH-10 [SA312 F304L] | 26 | 10 | SA312 F304L |  | 26 | 25.376 | 0.312 |  | 10 |  | SA312 F304L
P26 SCH-20 [SA312 F304L] | 26 | 20 | SA312 F304L |  | 26 | 25 | 0.5 |  | 20 |  | SA312 F304L | [9 empty] | P26 SCH-20 [SA312 F304L] | 26 | 20 | SA312 F304L |  | 26 | 25 | 0.5 |  | 20 |  | SA312 F304L
P26 SCH-STD [SA312 F304L] | 26 | STD | SA312 F304L |  | 26 | 25.25 | 0.375 | STD | 1 |  | SA312 F304L | [9 empty] | P26 SCH-STD [SA312 F304L] | 26 | STD | SA312 F304L |  | 26 | 25.25 | 0.375 | STD | 1 |  | SA312 F304L
P26 SCH-XH [SA312 F304L] | 26 | XH | SA312 F304L |  | 26 | 25 | 0.5 | XH | 2 |  | SA312 F304L | [9 empty] | P26 SCH-XH [SA312 F304L] | 26 | XH | SA312 F304L |  | 26 | 25 | 0.5 | XH | 2 |  | SA312 F304L
P28 SCH-10 [SA312 F304L] | 28 | 10 | SA312 F304L |  | 28 | 27.376 | 0.312 |  | 10 |  | SA312 F304L | [9 empty] | P28 SCH-10 [SA312 F304L] | 28 | 10 | SA312 F304L |  | 28 | 27.376 | 0.312 |  | 10 |  | SA312 F304L
P28 SCH-20 [SA312 F304L] | 28 | 20 | SA312 F304L |  | 28 | 27 | 0.5 |  | 20 |  | SA312 F304L | [9 empty] | P28 SCH-20 [SA312 F304L] | 28 | 20 | SA312 F304L |  | 28 | 27 | 0.5 |  | 20 |  | SA312 F304L
P28 SCH-30 [SA312 F304L] | 28 | 30 | SA312 F304L |  | 28 | 26.75 | 0.625 |  | 30 |  | SA312 F304L | [9 empty] | P28 SCH-30 [SA312 F304L] | 28 | 30 | SA312 F304L |  | 28 | 26.75 | 0.625 |  | 30 |  | SA312 F304L
P28 SCH-STD [SA312 F304L] | 28 | STD | SA312 F304L |  | 28 | 27.25 | 0.375 | STD | 1 |  | SA312 F304L | [9 empty] | P28 SCH-STD [SA312 F304L] | 28 | STD | SA312 F304L |  | 28 | 27.25 | 0.375 | STD | 1 |  | SA312 F304L
P28 SCH-XH [SA312 F304L] | 28 | XH | SA312 F304L |  | 28 | 27 | 0.5 | XH | 2 |  | SA312 F304L | [9 empty] | P28 SCH-XH [SA312 F304L] | 28 | XH | SA312 F304L |  | 28 | 27 | 0.5 | XH | 2 |  | SA312 F304L
P30 SCH-10 [SA312 F304L] | 30 | 10 | SA312 F304L |  | 30 | 29.376 | 0.312 |  | 10 |  | SA312 F304L | [9 empty] | P30 SCH-10 [SA312 F304L] | 30 | 10 | SA312 F304L |  | 30 | 29.376 | 0.312 |  | 10 |  | SA312 F304L
P30 SCH-20 [SA312 F304L] | 30 | 20 | SA312 F304L |  | 30 | 29 | 0.5 |  | 20 |  | SA312 F304L | [9 empty] | P30 SCH-20 [SA312 F304L] | 30 | 20 | SA312 F304L |  | 30 | 29 | 0.5 |  | 20 |  | SA312 F304L
P30 SCH-30 [SA312 F304L] | 30 | 30 | SA312 F304L |  | 30 | 28.75 | 0.625 |  | 30 |  | SA312 F304L | [9 empty] | P30 SCH-30 [SA312 F304L] | 30 | 30 | SA312 F304L |  | 30 | 28.75 | 0.625 |  | 30 |  | SA312 F304L
P30 SCH-STD [SA312 F304L] | 30 | STD | SA312 F304L |  | 30 | 29.25 | 0.375 | STD | 1 |  | SA312 F304L | [9 empty] | P30 SCH-STD [SA312 F304L] | 30 | STD | SA312 F304L |  | 30 | 29.25 | 0.375 | STD | 1 |  | SA312 F304L
P30 SCH-XH [SA312 F304L] | 30 | XH | SA312 F304L |  | 30 | 29 | 0.5 | XH | 2 |  | SA312 F304L | [9 empty] | P30 SCH-XH [SA312 F304L] | 30 | XH | SA312 F304L |  | 30 | 29 | 0.5 | XH | 2 |  | SA312 F304L
P32 SCH-10 [SA312 F304L] | 32 | 10 | SA312 F304L |  | 32 | 31.376 | 0.312 |  | 10 |  | SA312 F304L | [9 empty] | P32 SCH-10 [SA312 F304L] | 32 | 10 | SA312 F304L |  | 32 | 31.376 | 0.312 |  | 10 |  | SA312 F304L
P32 SCH-20 [SA312 F304L] | 32 | 20 | SA312 F304L |  | 32 | 31 | 0.5 |  | 20 |  | SA312 F304L | [9 empty] | P32 SCH-20 [SA312 F304L] | 32 | 20 | SA312 F304L |  | 32 | 31 | 0.5 |  | 20 |  | SA312 F304L
P32 SCH-30 [SA312 F304L] | 32 | 30 | SA312 F304L |  | 32 | 30.75 | 0.625 |  | 30 |  | SA312 F304L | [9 empty] | P32 SCH-30 [SA312 F304L] | 32 | 30 | SA312 F304L |  | 32 | 30.75 | 0.625 |  | 30 |  | SA312 F304L
P32 SCH-40 [SA312 F304L] | 32 | 40 | SA312 F304L |  | 32 | 30.624 | 0.688 |  | 40 |  | SA312 F304L | [9 empty] | P32 SCH-40 [SA312 F304L] | 32 | 40 | SA312 F304L |  | 32 | 30.624 | 0.688 |  | 40 |  | SA312 F304L
P32 SCH-STD [SA312 F304L] | 32 | STD | SA312 F304L |  | 32 | 31.25 | 0.375 | STD | 1 |  | SA312 F304L | [9 empty] | P32 SCH-STD [SA312 F304L] | 32 | STD | SA312 F304L |  | 32 | 31.25 | 0.375 | STD | 1 |  | SA312 F304L
P32 SCH-XH [SA312 F304L] | 32 | XH | SA312 F304L |  | 32 | 31 | 0.5 | XH | 2 |  | SA312 F304L | [9 empty] | P32 SCH-XH [SA312 F304L] | 32 | XH | SA312 F304L |  | 32 | 31 | 0.5 | XH | 2 |  | SA312 F304L
P34 SCH-10 [SA312 F304L] | 34 | 10 | SA312 F304L |  | 34 | 33.376 | 0.312 |  | 10 |  | SA312 F304L | [9 empty] | P34 SCH-10 [SA312 F304L] | 34 | 10 | SA312 F304L |  | 34 | 33.376 | 0.312 |  | 10 |  | SA312 F304L
P34 SCH-20 [SA312 F304L] | 34 | 20 | SA312 F304L |  | 34 | 33 | 0.5 |  | 20 |  | SA312 F304L | [9 empty] | P34 SCH-20 [SA312 F304L] | 34 | 20 | SA312 F304L |  | 34 | 33 | 0.5 |  | 20 |  | SA312 F304L
P34 SCH-30 [SA312 F304L] | 34 | 30 | SA312 F304L |  | 34 | 32.75 | 0.625 |  | 30 |  | SA312 F304L | [9 empty] | P34 SCH-30 [SA312 F304L] | 34 | 30 | SA312 F304L |  | 34 | 32.75 | 0.625 |  | 30 |  | SA312 F304L
P34 SCH-40 [SA312 F304L] | 34 | 40 | SA312 F304L |  | 34 | 32.624 | 0.688 |  | 40 |  | SA312 F304L | [9 empty] | P34 SCH-40 [SA312 F304L] | 34 | 40 | SA312 F304L |  | 34 | 32.624 | 0.688 |  | 40 |  | SA312 F304L
P34 SCH-STD [SA312 F304L] | 34 | STD | SA312 F304L |  | 34 | 33.25 | 0.375 | STD | 1 |  | SA312 F304L | [9 empty] | P34 SCH-STD [SA312 F304L] | 34 | STD | SA312 F304L |  | 34 | 33.25 | 0.375 | STD | 1 |  | SA312 F304L
P34 SCH-XH [SA312 F304L] | 34 | XH | SA312 F304L |  | 34 | 33 | 0.5 | XH | 2 |  | SA312 F304L | [9 empty] | P34 SCH-XH [SA312 F304L] | 34 | XH | SA312 F304L |  | 34 | 33 | 0.5 | XH | 2 |  | SA312 F304L
P36 SCH-10 [SA312 F304L] | 36 | 10 | SA312 F304L |  | 36 | 35.376 | 0.312 |  | 10 |  | SA312 F304L | [9 empty] | P36 SCH-10 [SA312 F304L] | 36 | 10 | SA312 F304L |  | 36 | 35.376 | 0.312 |  | 10 |  | SA312 F304L
P36 SCH-20 [SA312 F304L] | 36 | 20 | SA312 F304L |  | 36 | 35 | 0.5 |  | 20 |  | SA312 F304L | [9 empty] | P36 SCH-20 [SA312 F304L] | 36 | 20 | SA312 F304L |  | 36 | 35 | 0.5 |  | 20 |  | SA312 F304L
P36 SCH-30 [SA312 F304L] | 36 | 30 | SA312 F304L |  | 36 | 34.75 | 0.625 |  | 30 |  | SA312 F304L | [9 empty] | P36 SCH-30 [SA312 F304L] | 36 | 30 | SA312 F304L |  | 36 | 34.75 | 0.625 |  | 30 |  | SA312 F304L
P36 SCH-40 [SA312 F304L] | 36 | 40 | SA312 F304L |  | 36 | 34.5 | 0.75 |  | 40 |  | SA312 F304L | [9 empty] | P36 SCH-40 [SA312 F304L] | 36 | 40 | SA312 F304L |  | 36 | 34.5 | 0.75 |  | 40 |  | SA312 F304L
P36 SCH-STD [SA312 F304L] | 36 | STD | SA312 F304L |  | 36 | 35.25 | 0.375 | STD | 1 |  | SA312 F304L | [9 empty] | P36 SCH-STD [SA312 F304L] | 36 | STD | SA312 F304L |  | 36 | 35.25 | 0.375 | STD | 1 |  | SA312 F304L
P36 SCH-XH [SA312 F304L] | 36 | XH | SA312 F304L |  | 36 | 35 | 0.5 | XH | 2 |  | SA312 F304L | [9 empty] | P36 SCH-XH [SA312 F304L] | 36 | XH | SA312 F304L |  | 36 | 35 | 0.5 | XH | 2 |  | SA312 F304L
P42 SCH-30 [SA312 F304L] | 42 | 30 | SA312 F304L |  | 42 | 41.25 | 0.375 |  | 30 |  | SA312 F304L | [9 empty] | P42 SCH-30 [SA312 F304L] | 42 | 30 | SA312 F304L |  | 42 | 41.25 | 0.375 |  | 30 |  | SA312 F304L
P42 SCH-60 [SA312 F304L] | 42 | 60 | SA312 F304L |  | 42 | 41 | 0.5 |  | 60 |  | SA312 F304L | [9 empty] | P42 SCH-60 [SA312 F304L] | 42 | 60 | SA312 F304L |  | 42 | 41 | 0.5 |  | 60 |  | SA312 F304L
P42 SCH-STD [SA312 F304L] | 42 | STD | SA312 F304L |  | 42 | 41.25 | 0.375 | STD | 1 |  | SA312 F304L | [9 empty] | P42 SCH-STD [SA312 F304L] | 42 | STD | SA312 F304L |  | 42 | 41.25 | 0.375 | STD | 1 |  | SA312 F304L
P42 SCH-XH [SA312 F304L] | 42 | XH | SA312 F304L |  | 42 | 41 | 0.5 | XH | 2 |  | SA312 F304L | [9 empty] | P42 SCH-XH [SA312 F304L] | 42 | XH | SA312 F304L |  | 42 | 41 | 0.5 | XH | 2 |  | SA312 F304L
P48 SCH-30 [SA312 F304L] | 48 | 30 | SA312 F304L |  | 48 | 47.25 | 0.375 |  | 30 |  | SA312 F304L | [9 empty] | P48 SCH-30 [SA312 F304L] | 48 | 30 | SA312 F304L |  | 48 | 47.25 | 0.375 |  | 30 |  | SA312 F304L
P48 SCH-60 [SA312 F304L] | 48 | 60 | SA312 F304L |  | 48 | 47 | 0.5 |  | 60 |  | SA312 F304L | [9 empty] | P48 SCH-60 [SA312 F304L] | 48 | 60 | SA312 F304L |  | 48 | 47 | 0.5 |  | 60 |  | SA312 F304L
P48 SCH-STD [SA312 F304L] | 48 | STD | SA312 F304L |  | 48 | 47.25 | 0.375 | STD | 1 |  | SA312 F304L | [9 empty] | P48 SCH-STD [SA312 F304L] | 48 | STD | SA312 F304L |  | 48 | 47.25 | 0.375 | STD | 1 |  | SA312 F304L
P48 SCH-XH [SA312 F304L] | 48 | XH | SA312 F304L |  | 48 | 47 | 0.5 | XH | 2 |  | SA312 F304L | [9 empty] | P48 SCH-XH [SA312 F304L] | 48 | XH | SA312 F304L |  | 48 | 47 | 0.5 | XH | 2 |  | SA312 F304L
SA312 S30815 | 0.125 | 5 | SA312 S30815 |  | 0.405 | 0.335 | 0.035 |  | 5 | [11 empty] | SA312 S30815 | 0.125 | 5 | SA312 S30815 |  | 0.405 | 0.335 | 0.035 |  | 5
P0.125 SCH-5 [SA312 S30815] | 0.125 | 5 | SA312 S30815 |  | 0.405 | 0.335 | 0.035 |  | 5 |  | SA312 S30815 | [9 empty] | P0.125 SCH-5 [SA312 S30815] | 0.125 | 5 | SA312 S30815 |  | 0.405 | 0.335 | 0.035 |  | 5 |  | SA312 S30815
P0.125 SCH-10 [SA312 S30815] | 0.125 | 10 | SA312 S30815 |  | 0.405 | 0.307 | 0.049 |  | 10 |  | SA312 S30815 | [9 empty] | P0.125 SCH-10 [SA312 S30815] | 0.125 | 10 | SA312 S30815 |  | 0.405 | 0.307 | 0.049 |  | 10 |  | SA312 S30815
P0.125 SCH-40 [SA312 S30815] | 0.125 | 40 | SA312 S30815 |  | 0.405 | 0.269 | 0.068 |  | 40 |  | SA312 S30815 | [9 empty] | P0.125 SCH-40 [SA312 S30815] | 0.125 | 40 | SA312 S30815 |  | 0.405 | 0.269 | 0.068 |  | 40 |  | SA312 S30815
P0.125 SCH-STD [SA312 S30815] | 0.125 | STD | SA312 S30815 |  | 0.405 | 0.269 | 0.068 | STD | 1 |  | SA312 S30815 | [9 empty] | P0.125 SCH-STD [SA312 S30815] | 0.125 | STD | SA312 S30815 |  | 0.405 | 0.269 | 0.068 | STD | 1 |  | SA312 S30815
P0.125 SCH-80 [SA312 S30815] | 0.125 | 80 | SA312 S30815 |  | 0.405 | 0.215 | 0.095 |  | 80 |  | SA312 S30815 | [9 empty] | P0.125 SCH-80 [SA312 S30815] | 0.125 | 80 | SA312 S30815 |  | 0.405 | 0.215 | 0.095 |  | 80 |  | SA312 S30815
P0.125 SCH-XH [SA312 S30815] | 0.125 | XH | SA312 S30815 |  | 0.405 | 0.215 | 0.095 | XH | 2 |  | SA312 S30815 | [9 empty] | P0.125 SCH-XH [SA312 S30815] | 0.125 | XH | SA312 S30815 |  | 0.405 | 0.215 | 0.095 | XH | 2 |  | SA312 S30815
P0.25 SCH-5 [SA312 S30815] | 0.25 | 5 | SA312 S30815 |  | 0.54 | 0.442 | 0.049 |  | 5 |  | SA312 S30815 | [9 empty] | P0.25 SCH-5 [SA312 S30815] | 0.25 | 5 | SA312 S30815 |  | 0.54 | 0.442 | 0.049 |  | 5 |  | SA312 S30815
P0.25 SCH-10 [SA312 S30815] | 0.25 | 10 | SA312 S30815 |  | 0.54 | 0.41 | 0.065 |  | 10 |  | SA312 S30815 | [9 empty] | P0.25 SCH-10 [SA312 S30815] | 0.25 | 10 | SA312 S30815 |  | 0.54 | 0.41 | 0.065 |  | 10 |  | SA312 S30815
P0.25 SCH-40 [SA312 S30815] | 0.25 | 40 | SA312 S30815 |  | 0.54 | 0.364 | 0.088 |  | 40 |  | SA312 S30815 | [9 empty] | P0.25 SCH-40 [SA312 S30815] | 0.25 | 40 | SA312 S30815 |  | 0.54 | 0.364 | 0.088 |  | 40 |  | SA312 S30815
P0.25 SCH-STD [SA312 S30815] | 0.25 | STD | SA312 S30815 |  | 0.54 | 0.364 | 0.088 | STD | 1 |  | SA312 S30815 | [9 empty] | P0.25 SCH-STD [SA312 S30815] | 0.25 | STD | SA312 S30815 |  | 0.54 | 0.364 | 0.088 | STD | 1 |  | SA312 S30815
P0.25 SCH-80 [SA312 S30815] | 0.25 | 80 | SA312 S30815 |  | 0.54 | 0.302 | 0.119 |  | 80 |  | SA312 S30815 | [9 empty] | P0.25 SCH-80 [SA312 S30815] | 0.25 | 80 | SA312 S30815 |  | 0.54 | 0.302 | 0.119 |  | 80 |  | SA312 S30815
P0.25 SCH-XH [SA312 S30815] | 0.25 | XH | SA312 S30815 |  | 0.54 | 0.302 | 0.119 | XH | 2 |  | SA312 S30815 | [9 empty] | P0.25 SCH-XH [SA312 S30815] | 0.25 | XH | SA312 S30815 |  | 0.54 | 0.302 | 0.119 | XH | 2 |  | SA312 S30815
P0.375 SCH-5 [SA312 S30815] | 0.375 | 5 | SA312 S30815 |  | 0.675 | 0.577 | 0.049 |  | 5 |  | SA312 S30815 | [9 empty] | P0.375 SCH-5 [SA312 S30815] | 0.375 | 5 | SA312 S30815 |  | 0.675 | 0.577 | 0.049 |  | 5 |  | SA312 S30815
P0.375 SCH-10 [SA312 S30815] | 0.375 | 10 | SA312 S30815 |  | 0.675 | 0.545 | 0.065 |  | 10 |  | SA312 S30815 | [9 empty] | P0.375 SCH-10 [SA312 S30815] | 0.375 | 10 | SA312 S30815 |  | 0.675 | 0.545 | 0.065 |  | 10 |  | SA312 S30815
P0.375 SCH-40 [SA312 S30815] | 0.375 | 40 | SA312 S30815 |  | 0.675 | 0.493 | 0.091 |  | 40 |  | SA312 S30815 | [9 empty] | P0.375 SCH-40 [SA312 S30815] | 0.375 | 40 | SA312 S30815 |  | 0.675 | 0.493 | 0.091 |  | 40 |  | SA312 S30815
P0.375 SCH-STD [SA312 S30815] | 0.375 | STD | SA312 S30815 |  | 0.675 | 0.493 | 0.091 | STD | 1 |  | SA312 S30815 | [9 empty] | P0.375 SCH-STD [SA312 S30815] | 0.375 | STD | SA312 S30815 |  | 0.675 | 0.493 | 0.091 | STD | 1 |  | SA312 S30815
P0.375 SCH-80 [SA312 S30815] | 0.375 | 80 | SA312 S30815 |  | 0.675 | 0.423 | 0.126 |  | 80 |  | SA312 S30815 | [9 empty] | P0.375 SCH-80 [SA312 S30815] | 0.375 | 80 | SA312 S30815 |  | 0.675 | 0.423 | 0.126 |  | 80 |  | SA312 S30815
P0.375 SCH-XH [SA312 S30815] | 0.375 | XH | SA312 S30815 |  | 0.675 | 0.423 | 0.126 | XH | 2 |  | SA312 S30815 | [9 empty] | P0.375 SCH-XH [SA312 S30815] | 0.375 | XH | SA312 S30815 |  | 0.675 | 0.423 | 0.126 | XH | 2 |  | SA312 S30815
P0.5 SCH-5 [SA312 S30815] | 0.5 | 5 | SA312 S30815 |  | 0.84 | 0.71 | 0.065 |  | 5 |  | SA312 S30815 | [9 empty] | P0.5 SCH-5 [SA312 S30815] | 0.5 | 5 | SA312 S30815 |  | 0.84 | 0.71 | 0.065 |  | 5 |  | SA312 S30815
P0.5 SCH-10 [SA312 S30815] | 0.5 | 10 | SA312 S30815 |  | 0.84 | 0.674 | 0.083 |  | 10 |  | SA312 S30815 | [9 empty] | P0.5 SCH-10 [SA312 S30815] | 0.5 | 10 | SA312 S30815 |  | 0.84 | 0.674 | 0.083 |  | 10 |  | SA312 S30815
P0.5 SCH-40 [SA312 S30815] | 0.5 | 40 | SA312 S30815 |  | 0.84 | 0.622 | 0.109 |  | 40 |  | SA312 S30815 | [9 empty] | P0.5 SCH-40 [SA312 S30815] | 0.5 | 40 | SA312 S30815 |  | 0.84 | 0.622 | 0.109 |  | 40 |  | SA312 S30815
P0.5 SCH-STD [SA312 S30815] | 0.5 | STD | SA312 S30815 |  | 0.84 | 0.622 | 0.109 | STD | 1 |  | SA312 S30815 | [9 empty] | P0.5 SCH-STD [SA312 S30815] | 0.5 | STD | SA312 S30815 |  | 0.84 | 0.622 | 0.109 | STD | 1 |  | SA312 S30815
P0.5 SCH-80 [SA312 S30815] | 0.5 | 80 | SA312 S30815 |  | 0.84 | 0.546 | 0.147 |  | 80 |  | SA312 S30815 | [9 empty] | P0.5 SCH-80 [SA312 S30815] | 0.5 | 80 | SA312 S30815 |  | 0.84 | 0.546 | 0.147 |  | 80 |  | SA312 S30815
P0.5 SCH-160 [SA312 S30815] | 0.5 | 160 | SA312 S30815 |  | 0.84 | 0.466 | 0.187 |  | 160 |  | SA312 S30815 | [9 empty] | P0.5 SCH-160 [SA312 S30815] | 0.5 | 160 | SA312 S30815 |  | 0.84 | 0.466 | 0.187 |  | 160 |  | SA312 S30815
P0.5 SCH-XH [SA312 S30815] | 0.5 | XH | SA312 S30815 |  | 0.84 | 0.546 | 0.147 | XH | 2 |  | SA312 S30815 | [9 empty] | P0.5 SCH-XH [SA312 S30815] | 0.5 | XH | SA312 S30815 |  | 0.84 | 0.546 | 0.147 | XH | 2 |  | SA312 S30815
P0.5 SCH-XXH [SA312 S30815] | 0.5 | XXH | SA312 S30815 |  | 0.84 | 0.252 | 0.294 | XXH | 4 |  | SA312 S30815 | [9 empty] | P0.5 SCH-XXH [SA312 S30815] | 0.5 | XXH | SA312 S30815 |  | 0.84 | 0.252 | 0.294 | XXH | 4 |  | SA312 S30815
P0.75 SCH-5 [SA312 S30815] | 0.75 | 5 | SA312 S30815 |  | 1.05 | 0.92 | 0.065 |  | 5 |  | SA312 S30815 | [9 empty] | P0.75 SCH-5 [SA312 S30815] | 0.75 | 5 | SA312 S30815 |  | 1.05 | 0.92 | 0.065 |  | 5 |  | SA312 S30815
P0.75 SCH-10 [SA312 S30815] | 0.75 | 10 | SA312 S30815 |  | 1.05 | 0.884 | 0.083 |  | 10 |  | SA312 S30815 | [9 empty] | P0.75 SCH-10 [SA312 S30815] | 0.75 | 10 | SA312 S30815 |  | 1.05 | 0.884 | 0.083 |  | 10 |  | SA312 S30815
P0.75 SCH-40 [SA312 S30815] | 0.75 | 40 | SA312 S30815 |  | 1.05 | 0.824 | 0.113 |  | 40 |  | SA312 S30815 | [9 empty] | P0.75 SCH-40 [SA312 S30815] | 0.75 | 40 | SA312 S30815 |  | 1.05 | 0.824 | 0.113 |  | 40 |  | SA312 S30815
P0.75 SCH-STD [SA312 S30815] | 0.75 | STD | SA312 S30815 |  | 1.05 | 0.824 | 0.113 | STD | 1 |  | SA312 S30815 | [9 empty] | P0.75 SCH-STD [SA312 S30815] | 0.75 | STD | SA312 S30815 |  | 1.05 | 0.824 | 0.113 | STD | 1 |  | SA312 S30815
P0.75 SCH-80 [SA312 S30815] | 0.75 | 80 | SA312 S30815 |  | 1.05 | 0.742 | 0.154 |  | 80 |  | SA312 S30815 | [9 empty] | P0.75 SCH-80 [SA312 S30815] | 0.75 | 80 | SA312 S30815 |  | 1.05 | 0.742 | 0.154 |  | 80 |  | SA312 S30815
P0.75 SCH-160 [SA312 S30815] | 0.75 | 160 | SA312 S30815 |  | 1.05 | 0.614 | 0.218 |  | 160 |  | SA312 S30815 | [9 empty] | P0.75 SCH-160 [SA312 S30815] | 0.75 | 160 | SA312 S30815 |  | 1.05 | 0.614 | 0.218 |  | 160 |  | SA312 S30815
P0.75 SCH-XH [SA312 S30815] | 0.75 | XH | SA312 S30815 |  | 1.05 | 0.742 | 0.154 | XH | 2 |  | SA312 S30815 | [9 empty] | P0.75 SCH-XH [SA312 S30815] | 0.75 | XH | SA312 S30815 |  | 1.05 | 0.742 | 0.154 | XH | 2 |  | SA312 S30815
P0.75 SCH-XXH [SA312 S30815] | 0.75 | XXH | SA312 S30815 |  | 1.05 | 0.434 | 0.308 | XXH | 4 |  | SA312 S30815 | [9 empty] | P0.75 SCH-XXH [SA312 S30815] | 0.75 | XXH | SA312 S30815 |  | 1.05 | 0.434 | 0.308 | XXH | 4 |  | SA312 S30815
P1 SCH-5 [SA312 S30815] | 1 | 5 | SA312 S30815 |  | 1.315 | 1.185 | 0.065 |  | 5 |  | SA312 S30815 | [9 empty] | P1 SCH-5 [SA312 S30815] | 1 | 5 | SA312 S30815 |  | 1.315 | 1.185 | 0.065 |  | 5 |  | SA312 S30815
P1 SCH-10 [SA312 S30815] | 1 | 10 | SA312 S30815 |  | 1.315 | 1.097 | 0.109 |  | 10 |  | SA312 S30815 | [9 empty] | P1 SCH-10 [SA312 S30815] | 1 | 10 | SA312 S30815 |  | 1.315 | 1.097 | 0.109 |  | 10 |  | SA312 S30815
P1 SCH-40 [SA312 S30815] | 1 | 40 | SA312 S30815 |  | 1.315 | 1.049 | 0.133 |  | 40 |  | SA312 S30815 | [9 empty] | P1 SCH-40 [SA312 S30815] | 1 | 40 | SA312 S30815 |  | 1.315 | 1.049 | 0.133 |  | 40 |  | SA312 S30815
P1 SCH-STD [SA312 S30815] | 1 | STD | SA312 S30815 |  | 1.315 | 1.049 | 0.133 | STD | 1 |  | SA312 S30815 | [9 empty] | P1 SCH-STD [SA312 S30815] | 1 | STD | SA312 S30815 |  | 1.315 | 1.049 | 0.133 | STD | 1 |  | SA312 S30815
P1 SCH-80 [SA312 S30815] | 1 | 80 | SA312 S30815 |  | 1.315 | 0.957 | 0.179 |  | 80 |  | SA312 S30815 | [9 empty] | P1 SCH-80 [SA312 S30815] | 1 | 80 | SA312 S30815 |  | 1.315 | 0.957 | 0.179 |  | 80 |  | SA312 S30815
P1 SCH-160 [SA312 S30815] | 1 | 160 | SA312 S30815 |  | 1.315 | 0.815 | 0.25 |  | 160 |  | SA312 S30815 | [9 empty] | P1 SCH-160 [SA312 S30815] | 1 | 160 | SA312 S30815 |  | 1.315 | 0.815 | 0.25 |  | 160 |  | SA312 S30815
P1 SCH-XH [SA312 S30815] | 1 | XH | SA312 S30815 |  | 1.315 | 0.957 | 0.179 | XH | 2 |  | SA312 S30815 | [9 empty] | P1 SCH-XH [SA312 S30815] | 1 | XH | SA312 S30815 |  | 1.315 | 0.957 | 0.179 | XH | 2 |  | SA312 S30815
P1 SCH-XXH [SA312 S30815] | 1 | XXH | SA312 S30815 |  | 1.315 | 0.599 | 0.358 | XXH | 4 |  | SA312 S30815 | [9 empty] | P1 SCH-XXH [SA312 S30815] | 1 | XXH | SA312 S30815 |  | 1.315 | 0.599 | 0.358 | XXH | 4 |  | SA312 S30815
P1.25 SCH-5 [SA312 S30815] | 1.25 | 5 | SA312 S30815 |  | 1.66 | 1.53 | 0.065 |  | 5 |  | SA312 S30815 | [9 empty] | P1.25 SCH-5 [SA312 S30815] | 1.25 | 5 | SA312 S30815 |  | 1.66 | 1.53 | 0.065 |  | 5 |  | SA312 S30815
P1.25 SCH-10 [SA312 S30815] | 1.25 | 10 | SA312 S30815 |  | 1.66 | 1.442 | 0.109 |  | 10 |  | SA312 S30815 | [9 empty] | P1.25 SCH-10 [SA312 S30815] | 1.25 | 10 | SA312 S30815 |  | 1.66 | 1.442 | 0.109 |  | 10 |  | SA312 S30815
P1.25 SCH-40 [SA312 S30815] | 1.25 | 40 | SA312 S30815 |  | 1.66 | 1.38 | 0.14 |  | 40 |  | SA312 S30815 | [9 empty] | P1.25 SCH-40 [SA312 S30815] | 1.25 | 40 | SA312 S30815 |  | 1.66 | 1.38 | 0.14 |  | 40 |  | SA312 S30815
P1.25 SCH-STD [SA312 S30815] | 1.25 | STD | SA312 S30815 |  | 1.66 | 1.38 | 0.14 | STD | 1 |  | SA312 S30815 | [9 empty] | P1.25 SCH-STD [SA312 S30815] | 1.25 | STD | SA312 S30815 |  | 1.66 | 1.38 | 0.14 | STD | 1 |  | SA312 S30815
P1.25 SCH-80 [SA312 S30815] | 1.25 | 80 | SA312 S30815 |  | 1.66 | 1.278 | 0.191 |  | 80 |  | SA312 S30815 | [9 empty] | P1.25 SCH-80 [SA312 S30815] | 1.25 | 80 | SA312 S30815 |  | 1.66 | 1.278 | 0.191 |  | 80 |  | SA312 S30815
P1.25 SCH-160 [SA312 S30815] | 1.25 | 160 | SA312 S30815 |  | 1.66 | 1.16 | 0.25 |  | 160 |  | SA312 S30815 | [9 empty] | P1.25 SCH-160 [SA312 S30815] | 1.25 | 160 | SA312 S30815 |  | 1.66 | 1.16 | 0.25 |  | 160 |  | SA312 S30815
P1.25 SCH-XH [SA312 S30815] | 1.25 | XH | SA312 S30815 |  | 1.66 | 1.278 | 0.191 | XH | 2 |  | SA312 S30815 | [9 empty] | P1.25 SCH-XH [SA312 S30815] | 1.25 | XH | SA312 S30815 |  | 1.66 | 1.278 | 0.191 | XH | 2 |  | SA312 S30815
P1.25 SCH-XXH [SA312 S30815] | 1.25 | XXH | SA312 S30815 |  | 1.66 | 0.896 | 0.382 | XXH | 4 |  | SA312 S30815 | [9 empty] | P1.25 SCH-XXH [SA312 S30815] | 1.25 | XXH | SA312 S30815 |  | 1.66 | 0.896 | 0.382 | XXH | 4 |  | SA312 S30815
P1.5 SCH-5 [SA312 S30815] | 1.5 | 5 | SA312 S30815 |  | 1.9 | 1.77 | 0.065 |  | 5 |  | SA312 S30815 | [9 empty] | P1.5 SCH-5 [SA312 S30815] | 1.5 | 5 | SA312 S30815 |  | 1.9 | 1.77 | 0.065 |  | 5 |  | SA312 S30815
P1.5 SCH-10 [SA312 S30815] | 1.5 | 10 | SA312 S30815 |  | 1.9 | 1.682 | 0.109 |  | 10 |  | SA312 S30815 | [9 empty] | P1.5 SCH-10 [SA312 S30815] | 1.5 | 10 | SA312 S30815 |  | 1.9 | 1.682 | 0.109 |  | 10 |  | SA312 S30815
P1.5 SCH-40 [SA312 S30815] | 1.5 | 40 | SA312 S30815 |  | 1.9 | 1.61 | 0.145 |  | 40 |  | SA312 S30815 | [9 empty] | P1.5 SCH-40 [SA312 S30815] | 1.5 | 40 | SA312 S30815 |  | 1.9 | 1.61 | 0.145 |  | 40 |  | SA312 S30815
P1.5 SCH-STD [SA312 S30815] | 1.5 | STD | SA312 S30815 |  | 1.9 | 1.61 | 0.145 | STD | 1 |  | SA312 S30815 | [9 empty] | P1.5 SCH-STD [SA312 S30815] | 1.5 | STD | SA312 S30815 |  | 1.9 | 1.61 | 0.145 | STD | 1 |  | SA312 S30815
P1.5 SCH-80 [SA312 S30815] | 1.5 | 80 | SA312 S30815 |  | 1.9 | 1.5 | 0.2 |  | 80 |  | SA312 S30815 | [9 empty] | P1.5 SCH-80 [SA312 S30815] | 1.5 | 80 | SA312 S30815 |  | 1.9 | 1.5 | 0.2 |  | 80 |  | SA312 S30815
P1.5 SCH-160 [SA312 S30815] | 1.5 | 160 | SA312 S30815 |  | 1.9 | 1.338 | 0.281 |  | 160 |  | SA312 S30815 | [9 empty] | P1.5 SCH-160 [SA312 S30815] | 1.5 | 160 | SA312 S30815 |  | 1.9 | 1.338 | 0.281 |  | 160 |  | SA312 S30815
P1.5 SCH-XH [SA312 S30815] | 1.5 | XH | SA312 S30815 |  | 1.9 | 1.5 | 0.2 | XH | 2 |  | SA312 S30815 | [9 empty] | P1.5 SCH-XH [SA312 S30815] | 1.5 | XH | SA312 S30815 |  | 1.9 | 1.5 | 0.2 | XH | 2 |  | SA312 S30815
P1.5 SCH-XXH [SA312 S30815] | 1.5 | XXH | SA312 S30815 |  | 1.9 | 1.1 | 0.4 | XXH | 4 |  | SA312 S30815 | [9 empty] | P1.5 SCH-XXH [SA312 S30815] | 1.5 | XXH | SA312 S30815 |  | 1.9 | 1.1 | 0.4 | XXH | 4 |  | SA312 S30815
P2 SCH-5 [SA312 S30815] | 2 | 5 | SA312 S30815 |  | 2.375 | 2.245 | 0.065 |  | 5 |  | SA312 S30815 | [9 empty] | P2 SCH-5 [SA312 S30815] | 2 | 5 | SA312 S30815 |  | 2.375 | 2.245 | 0.065 |  | 5 |  | SA312 S30815
P2 SCH-10 [SA312 S30815] | 2 | 10 | SA312 S30815 |  | 2.375 | 2.157 | 0.109 |  | 10 |  | SA312 S30815 | [9 empty] | P2 SCH-10 [SA312 S30815] | 2 | 10 | SA312 S30815 |  | 2.375 | 2.157 | 0.109 |  | 10 |  | SA312 S30815
P2 SCH-40 [SA312 S30815] | 2 | 40 | SA312 S30815 |  | 2.375 | 2.067 | 0.154 |  | 40 |  | SA312 S30815 | [9 empty] | P2 SCH-40 [SA312 S30815] | 2 | 40 | SA312 S30815 |  | 2.375 | 2.067 | 0.154 |  | 40 |  | SA312 S30815
P2 SCH-STD [SA312 S30815] | 2 | STD | SA312 S30815 |  | 2.375 | 2.067 | 0.154 | STD | 1 |  | SA312 S30815 | [9 empty] | P2 SCH-STD [SA312 S30815] | 2 | STD | SA312 S30815 |  | 2.375 | 2.067 | 0.154 | STD | 1 |  | SA312 S30815
P2 SCH-80 [SA312 S30815] | 2 | 80 | SA312 S30815 |  | 2.375 | 1.939 | 0.218 |  | 80 |  | SA312 S30815 | [9 empty] | P2 SCH-80 [SA312 S30815] | 2 | 80 | SA312 S30815 |  | 2.375 | 1.939 | 0.218 |  | 80 |  | SA312 S30815
P2 SCH-160 [SA312 S30815] | 2 | 160 | SA312 S30815 |  | 2.375 | 1.689 | 0.343 |  | 160 |  | SA312 S30815 | [9 empty] | P2 SCH-160 [SA312 S30815] | 2 | 160 | SA312 S30815 |  | 2.375 | 1.689 | 0.343 |  | 160 |  | SA312 S30815
P2 SCH-XH [SA312 S30815] | 2 | XH | SA312 S30815 |  | 2.375 | 1.939 | 0.218 | XH | 2 |  | SA312 S30815 | [9 empty] | P2 SCH-XH [SA312 S30815] | 2 | XH | SA312 S30815 |  | 2.375 | 1.939 | 0.218 | XH | 2 |  | SA312 S30815
P2 SCH-XXH [SA312 S30815] | 2 | XXH | SA312 S30815 |  | 2.375 | 1.503 | 0.436 | XXH | 4 |  | SA312 S30815 | [9 empty] | P2 SCH-XXH [SA312 S30815] | 2 | XXH | SA312 S30815 |  | 2.375 | 1.503 | 0.436 | XXH | 4 |  | SA312 S30815
P2.5 SCH-5 [SA312 S30815] | 2.5 | 5 | SA312 S30815 |  | 2.875 | 2.709 | 0.083 |  | 5 |  | SA312 S30815 | [9 empty] | P2.5 SCH-5 [SA312 S30815] | 2.5 | 5 | SA312 S30815 |  | 2.875 | 2.709 | 0.083 |  | 5 |  | SA312 S30815
P2.5 SCH-10 [SA312 S30815] | 2.5 | 10 | SA312 S30815 |  | 2.875 | 2.635 | 0.12 |  | 10 |  | SA312 S30815 | [9 empty] | P2.5 SCH-10 [SA312 S30815] | 2.5 | 10 | SA312 S30815 |  | 2.875 | 2.635 | 0.12 |  | 10 |  | SA312 S30815
P2.5 SCH-40 [SA312 S30815] | 2.5 | 40 | SA312 S30815 |  | 2.875 | 2.469 | 0.203 |  | 40 |  | SA312 S30815 | [9 empty] | P2.5 SCH-40 [SA312 S30815] | 2.5 | 40 | SA312 S30815 |  | 2.875 | 2.469 | 0.203 |  | 40 |  | SA312 S30815
P2.5 SCH-STD [SA312 S30815] | 2.5 | STD | SA312 S30815 |  | 2.875 | 2.469 | 0.203 | STD | 1 |  | SA312 S30815 | [9 empty] | P2.5 SCH-STD [SA312 S30815] | 2.5 | STD | SA312 S30815 |  | 2.875 | 2.469 | 0.203 | STD | 1 |  | SA312 S30815
P2.5 SCH-80 [SA312 S30815] | 2.5 | 80 | SA312 S30815 |  | 2.875 | 2.323 | 0.276 |  | 80 |  | SA312 S30815 | [9 empty] | P2.5 SCH-80 [SA312 S30815] | 2.5 | 80 | SA312 S30815 |  | 2.875 | 2.323 | 0.276 |  | 80 |  | SA312 S30815
P2.5 SCH-160 [SA312 S30815] | 2.5 | 160 | SA312 S30815 |  | 2.875 | 2.125 | 0.375 |  | 160 |  | SA312 S30815 | [9 empty] | P2.5 SCH-160 [SA312 S30815] | 2.5 | 160 | SA312 S30815 |  | 2.875 | 2.125 | 0.375 |  | 160 |  | SA312 S30815
P2.5 SCH-XH [SA312 S30815] | 2.5 | XH | SA312 S30815 |  | 2.875 | 2.323 | 0.276 | XH | 2 |  | SA312 S30815 | [9 empty] | P2.5 SCH-XH [SA312 S30815] | 2.5 | XH | SA312 S30815 |  | 2.875 | 2.323 | 0.276 | XH | 2 |  | SA312 S30815
P2.5 SCH-XXH [SA312 S30815] | 2.5 | XXH | SA312 S30815 |  | 2.875 | 1.771 | 0.552 | XXH | 4 |  | SA312 S30815 | [9 empty] | P2.5 SCH-XXH [SA312 S30815] | 2.5 | XXH | SA312 S30815 |  | 2.875 | 1.771 | 0.552 | XXH | 4 |  | SA312 S30815
P3 SCH-5 [SA312 S30815] | 3 | 5 | SA312 S30815 |  | 3.5 | 3.334 | 0.083 |  | 5 |  | SA312 S30815 | [9 empty] | P3 SCH-5 [SA312 S30815] | 3 | 5 | SA312 S30815 |  | 3.5 | 3.334 | 0.083 |  | 5 |  | SA312 S30815
P3 SCH-10 [SA312 S30815] | 3 | 10 | SA312 S30815 |  | 3.5 | 3.26 | 0.12 |  | 10 |  | SA312 S30815 | [9 empty] | P3 SCH-10 [SA312 S30815] | 3 | 10 | SA312 S30815 |  | 3.5 | 3.26 | 0.12 |  | 10 |  | SA312 S30815
P3 SCH-40 [SA312 S30815] | 3 | 40 | SA312 S30815 |  | 3.5 | 3.068 | 0.216 |  | 40 |  | SA312 S30815 | [9 empty] | P3 SCH-40 [SA312 S30815] | 3 | 40 | SA312 S30815 |  | 3.5 | 3.068 | 0.216 |  | 40 |  | SA312 S30815
P3 SCH-STD [SA312 S30815] | 3 | STD | SA312 S30815 |  | 3.5 | 3.068 | 0.216 | STD | 1 |  | SA312 S30815 | [9 empty] | P3 SCH-STD [SA312 S30815] | 3 | STD | SA312 S30815 |  | 3.5 | 3.068 | 0.216 | STD | 1 |  | SA312 S30815
P3 SCH-80 [SA312 S30815] | 3 | 80 | SA312 S30815 |  | 3.5 | 2.9 | 0.3 |  | 80 |  | SA312 S30815 | [9 empty] | P3 SCH-80 [SA312 S30815] | 3 | 80 | SA312 S30815 |  | 3.5 | 2.9 | 0.3 |  | 80 |  | SA312 S30815
P3 SCH-160 [SA312 S30815] | 3 | 160 | SA312 S30815 |  | 3.5 | 2.626 | 0.437 |  | 160 |  | SA312 S30815 | [9 empty] | P3 SCH-160 [SA312 S30815] | 3 | 160 | SA312 S30815 |  | 3.5 | 2.626 | 0.437 |  | 160 |  | SA312 S30815
P3 SCH-XH [SA312 S30815] | 3 | XH | SA312 S30815 |  | 3.5 | 2.9 | 0.3 | XH | 2 |  | SA312 S30815 | [9 empty] | P3 SCH-XH [SA312 S30815] | 3 | XH | SA312 S30815 |  | 3.5 | 2.9 | 0.3 | XH | 2 |  | SA312 S30815
P3 SCH-XXH [SA312 S30815] | 3 | XXH | SA312 S30815 |  | 3.5 | 2.3 | 0.6 | XXH | 4 |  | SA312 S30815 | [9 empty] | P3 SCH-XXH [SA312 S30815] | 3 | XXH | SA312 S30815 |  | 3.5 | 2.3 | 0.6 | XXH | 4 |  | SA312 S30815
P3.5 SCH-5 [SA312 S30815] | 3.5 | 5 | SA312 S30815 |  | 4 | 3.834 | 0.083 |  | 5 |  | SA312 S30815 | [9 empty] | P3.5 SCH-5 [SA312 S30815] | 3.5 | 5 | SA312 S30815 |  | 4 | 3.834 | 0.083 |  | 5 |  | SA312 S30815
P3.5 SCH-10 [SA312 S30815] | 3.5 | 10 | SA312 S30815 |  | 4 | 3.76 | 0.12 |  | 10 |  | SA312 S30815 | [9 empty] | P3.5 SCH-10 [SA312 S30815] | 3.5 | 10 | SA312 S30815 |  | 4 | 3.76 | 0.12 |  | 10 |  | SA312 S30815
P3.5 SCH-40 [SA312 S30815] | 3.5 | 40 | SA312 S30815 |  | 4 | 3.548 | 0.226 |  | 40 |  | SA312 S30815 | [9 empty] | P3.5 SCH-40 [SA312 S30815] | 3.5 | 40 | SA312 S30815 |  | 4 | 3.548 | 0.226 |  | 40 |  | SA312 S30815
P3.5 SCH-STD [SA312 S30815] | 3.5 | STD | SA312 S30815 |  | 4 | 3.548 | 0.226 | STD | 1 |  | SA312 S30815 | [9 empty] | P3.5 SCH-STD [SA312 S30815] | 3.5 | STD | SA312 S30815 |  | 4 | 3.548 | 0.226 | STD | 1 |  | SA312 S30815
P3.5 SCH-80 [SA312 S30815] | 3.5 | 80 | SA312 S30815 |  | 4 | 3.364 | 0.318 |  | 80 |  | SA312 S30815 | [9 empty] | P3.5 SCH-80 [SA312 S30815] | 3.5 | 80 | SA312 S30815 |  | 4 | 3.364 | 0.318 |  | 80 |  | SA312 S30815
P3.5 SCH-XH [SA312 S30815] | 3.5 | XH | SA312 S30815 |  | 4 | 3.364 | 0.318 | XH | 2 |  | SA312 S30815 | [9 empty] | P3.5 SCH-XH [SA312 S30815] | 3.5 | XH | SA312 S30815 |  | 4 | 3.364 | 0.318 | XH | 2 |  | SA312 S30815
P3.5 SCH-XXH [SA312 S30815] | 3.5 | XXH | SA312 S30815 |  | 4 | 2.728 | 0.636 | XXH | 4 |  | SA312 S30815 | [9 empty] | P3.5 SCH-XXH [SA312 S30815] | 3.5 | XXH | SA312 S30815 |  | 4 | 2.728 | 0.636 | XXH | 4 |  | SA312 S30815
P4 SCH-5 [SA312 S30815] | 4 | 5 | SA312 S30815 |  | 4.5 | 4.334 | 0.083 |  | 5 |  | SA312 S30815 | [9 empty] | P4 SCH-5 [SA312 S30815] | 4 | 5 | SA312 S30815 |  | 4.5 | 4.334 | 0.083 |  | 5 |  | SA312 S30815
P4 SCH-10 [SA312 S30815] | 4 | 10 | SA312 S30815 |  | 4.5 | 4.26 | 0.12 |  | 10 |  | SA312 S30815 | [9 empty] | P4 SCH-10 [SA312 S30815] | 4 | 10 | SA312 S30815 |  | 4.5 | 4.26 | 0.12 |  | 10 |  | SA312 S30815
P4 SCH-40 [SA312 S30815] | 4 | 40 | SA312 S30815 |  | 4.5 | 4.026 | 0.237 |  | 40 |  | SA312 S30815 | [9 empty] | P4 SCH-40 [SA312 S30815] | 4 | 40 | SA312 S30815 |  | 4.5 | 4.026 | 0.237 |  | 40 |  | SA312 S30815
P4 SCH-STD [SA312 S30815] | 4 | STD | SA312 S30815 |  | 4.5 | 4.026 | 0.237 | STD | 1 |  | SA312 S30815 | [9 empty] | P4 SCH-STD [SA312 S30815] | 4 | STD | SA312 S30815 |  | 4.5 | 4.026 | 0.237 | STD | 1 |  | SA312 S30815
P4 SCH-60 [SA312 S30815] | 4 | 60 | SA312 S30815 |  | 4.5 | 3.938 | 0.281 |  | 60 |  | SA312 S30815 | [9 empty] | P4 SCH-60 [SA312 S30815] | 4 | 60 | SA312 S30815 |  | 4.5 | 3.938 | 0.281 |  | 60 |  | SA312 S30815
P4 SCH-80 [SA312 S30815] | 4 | 80 | SA312 S30815 | PI0024 | 4.5 | 3.826 | 0.337 |  | 80 |  | SA312 S30815 | [9 empty] | P4 SCH-80 [SA312 S30815] | 4 | 80 | SA312 S30815 | PB0024 | 4.5 | 3.826 | 0.337 |  | 80 |  | SA312 S30815
P4 SCH-120 [SA312 S30815] | 4 | 120 | SA312 S30815 |  | 4.5 | 3.626 | 0.437 |  | 120 |  | SA312 S30815 | [9 empty] | P4 SCH-120 [SA312 S30815] | 4 | 120 | SA312 S30815 |  | 4.5 | 3.626 | 0.437 |  | 120 |  | SA312 S30815
P4 SCH-160 [SA312 S30815] | 4 | 160 | SA312 S30815 |  | 4.5 | 3.438 | 0.531 |  | 160 |  | SA312 S30815 | [9 empty] | P4 SCH-160 [SA312 S30815] | 4 | 160 | SA312 S30815 |  | 4.5 | 3.438 | 0.531 |  | 160 |  | SA312 S30815
P4 SCH-XH [SA312 S30815] | 4 | XH | SA312 S30815 |  | 4.5 | 3.826 | 0.337 | XH | 2 |  | SA312 S30815 | [9 empty] | P4 SCH-XH [SA312 S30815] | 4 | XH | SA312 S30815 |  | 4.5 | 3.826 | 0.337 | XH | 2 |  | SA312 S30815
P4 SCH-XXH [SA312 S30815] | 4 | XXH | SA312 S30815 |  | 4.5 | 3.152 | 0.674 | XXH | 4 |  | SA312 S30815 | [9 empty] | P4 SCH-XXH [SA312 S30815] | 4 | XXH | SA312 S30815 |  | 4.5 | 3.152 | 0.674 | XXH | 4 |  | SA312 S30815
P4.5 SCH-STD [SA312 S30815] | 4.5 | STD | SA312 S30815 |  | 5 | 4.506 | 0.247 | STD | 1 |  | SA312 S30815 | [9 empty] | P4.5 SCH-STD [SA312 S30815] | 4.5 | STD | SA312 S30815 |  | 5 | 4.506 | 0.247 | STD | 1 |  | SA312 S30815
P4.5 SCH-XH [SA312 S30815] | 4.5 | XH | SA312 S30815 |  | 5 | 4.29 | 0.355 | XH | 2 |  | SA312 S30815 | [9 empty] | P4.5 SCH-XH [SA312 S30815] | 4.5 | XH | SA312 S30815 |  | 5 | 4.29 | 0.355 | XH | 2 |  | SA312 S30815
P4.5 SCH-XXH [SA312 S30815] | 4.5 | XXH | SA312 S30815 |  | 5 | 3.58 | 0.71 | XXH | 4 |  | SA312 S30815 | [9 empty] | P4.5 SCH-XXH [SA312 S30815] | 4.5 | XXH | SA312 S30815 |  | 5 | 3.58 | 0.71 | XXH | 4 |  | SA312 S30815
P5 SCH-5 [SA312 S30815] | 5 | 5 | SA312 S30815 |  | 5.563 | 5.345 | 0.109 |  | 5 |  | SA312 S30815 | [9 empty] | P5 SCH-5 [SA312 S30815] | 5 | 5 | SA312 S30815 |  | 5.563 | 5.345 | 0.109 |  | 5 |  | SA312 S30815
P5 SCH-10 [SA312 S30815] | 5 | 10 | SA312 S30815 |  | 5.563 | 5.295 | 0.134 |  | 10 |  | SA312 S30815 | [9 empty] | P5 SCH-10 [SA312 S30815] | 5 | 10 | SA312 S30815 |  | 5.563 | 5.295 | 0.134 |  | 10 |  | SA312 S30815
P5 SCH-20 [SA312 S30815] | 5 | 20 | SA312 S30815 |  | 5.563 | 5.157 | 0.203 |  | 20 |  | SA312 S30815 | [9 empty] | P5 SCH-20 [SA312 S30815] | 5 | 20 | SA312 S30815 |  | 5.563 | 5.157 | 0.203 |  | 20 |  | SA312 S30815
P5 SCH-40 [SA312 S30815] | 5 | 40 | SA312 S30815 |  | 5.563 | 5.047 | 0.258 |  | 40 |  | SA312 S30815 | [9 empty] | P5 SCH-40 [SA312 S30815] | 5 | 40 | SA312 S30815 |  | 5.563 | 5.047 | 0.258 |  | 40 |  | SA312 S30815
P5 SCH-STD [SA312 S30815] | 5 | STD | SA312 S30815 |  | 5.563 | 5.047 | 0.258 | STD | 1 |  | SA312 S30815 | [9 empty] | P5 SCH-STD [SA312 S30815] | 5 | STD | SA312 S30815 |  | 5.563 | 5.047 | 0.258 | STD | 1 |  | SA312 S30815
P5 SCH-80 [SA312 S30815] | 5 | 80 | SA312 S30815 |  | 5.563 | 4.813 | 0.375 |  | 80 |  | SA312 S30815 | [9 empty] | P5 SCH-80 [SA312 S30815] | 5 | 80 | SA312 S30815 |  | 5.563 | 4.813 | 0.375 |  | 80 |  | SA312 S30815
P5 SCH-120 [SA312 S30815] | 5 | 120 | SA312 S30815 |  | 5.563 | 4.563 | 0.5 |  | 120 |  | SA312 S30815 | [9 empty] | P5 SCH-120 [SA312 S30815] | 5 | 120 | SA312 S30815 |  | 5.563 | 4.563 | 0.5 |  | 120 |  | SA312 S30815
P5 SCH-160 [SA312 S30815] | 5 | 160 | SA312 S30815 |  | 5.563 | 4.313 | 0.625 |  | 160 |  | SA312 S30815 | [9 empty] | P5 SCH-160 [SA312 S30815] | 5 | 160 | SA312 S30815 |  | 5.563 | 4.313 | 0.625 |  | 160 |  | SA312 S30815
P5 SCH-XH [SA312 S30815] | 5 | XH | SA312 S30815 |  | 5.563 | 4.813 | 0.375 | XH | 2 |  | SA312 S30815 | [9 empty] | P5 SCH-XH [SA312 S30815] | 5 | XH | SA312 S30815 |  | 5.563 | 4.813 | 0.375 | XH | 2 |  | SA312 S30815
P5 SCH-XXH [SA312 S30815] | 5 | XXH | SA312 S30815 |  | 5.563 | 4.063 | 0.75 | XXH | 4 |  | SA312 S30815 | [9 empty] | P5 SCH-XXH [SA312 S30815] | 5 | XXH | SA312 S30815 |  | 5.563 | 4.063 | 0.75 | XXH | 4 |  | SA312 S30815
P6 SCH-5 [SA312 S30815] | 6 | 5 | SA312 S30815 |  | 6.625 | 6.407 | 0.109 |  | 5 |  | SA312 S30815 | [9 empty] | P6 SCH-5 [SA312 S30815] | 6 | 5 | SA312 S30815 |  | 6.625 | 6.407 | 0.109 |  | 5 |  | SA312 S30815
P6 SCH-10 [SA312 S30815] | 6 | 10 | SA312 S30815 |  | 6.625 | 6.357 | 0.134 |  | 10 |  | SA312 S30815 | [9 empty] | P6 SCH-10 [SA312 S30815] | 6 | 10 | SA312 S30815 |  | 6.625 | 6.357 | 0.134 |  | 10 |  | SA312 S30815
P6 SCH-20 [SA312 S30815] | 6 | 20 | SA312 S30815 |  | 6.625 | 6.219 | 0.203 |  | 20 |  | SA312 S30815 | [9 empty] | P6 SCH-20 [SA312 S30815] | 6 | 20 | SA312 S30815 |  | 6.625 | 6.219 | 0.203 |  | 20 |  | SA312 S30815
P6 SCH-40 [SA312 S30815] | 6 | 40 | SA312 S30815 |  | 6.625 | 6.065 | 0.28 |  | 40 |  | SA312 S30815 | [9 empty] | P6 SCH-40 [SA312 S30815] | 6 | 40 | SA312 S30815 |  | 6.625 | 6.065 | 0.28 |  | 40 |  | SA312 S30815
P6 SCH-STD [SA312 S30815] | 6 | STD | SA312 S30815 |  | 6.625 | 6.065 | 0.28 | STD | 1 |  | SA312 S30815 | [9 empty] | P6 SCH-STD [SA312 S30815] | 6 | STD | SA312 S30815 |  | 6.625 | 6.065 | 0.28 | STD | 1 |  | SA312 S30815
P6 SCH-80 [SA312 S30815] | 6 | 80 | SA312 S30815 |  | 6.625 | 5.761 | 0.432 |  | 80 |  | SA312 S30815 | [9 empty] | P6 SCH-80 [SA312 S30815] | 6 | 80 | SA312 S30815 |  | 6.625 | 5.761 | 0.432 |  | 80 |  | SA312 S30815
P6 SCH-120 [SA312 S30815] | 6 | 120 | SA312 S30815 |  | 6.625 | 5.501 | 0.562 |  | 120 |  | SA312 S30815 | [9 empty] | P6 SCH-120 [SA312 S30815] | 6 | 120 | SA312 S30815 |  | 6.625 | 5.501 | 0.562 |  | 120 |  | SA312 S30815
P6 SCH-160 [SA312 S30815] | 6 | 160 | SA312 S30815 |  | 6.625 | 5.189 | 0.718 |  | 160 |  | SA312 S30815 | [9 empty] | P6 SCH-160 [SA312 S30815] | 6 | 160 | SA312 S30815 |  | 6.625 | 5.189 | 0.718 |  | 160 |  | SA312 S30815
P6 SCH-XH [SA312 S30815] | 6 | XH | SA312 S30815 |  | 6.625 | 5.761 | 0.432 | XH | 2 |  | SA312 S30815 | [9 empty] | P6 SCH-XH [SA312 S30815] | 6 | XH | SA312 S30815 |  | 6.625 | 5.761 | 0.432 | XH | 2 |  | SA312 S30815
P6 SCH-XXH [SA312 S30815] | 6 | XXH | SA312 S30815 |  | 6.625 | 4.897 | 0.864 | XXH | 4 |  | SA312 S30815 | [9 empty] | P6 SCH-XXH [SA312 S30815] | 6 | XXH | SA312 S30815 |  | 6.625 | 4.897 | 0.864 | XXH | 4 |  | SA312 S30815
P7 SCH-STD [SA312 S30815] | 7 | STD | SA312 S30815 |  | 7.625 | 7.023 | 0.301 | STD | 1 |  | SA312 S30815 | [9 empty] | P7 SCH-STD [SA312 S30815] | 7 | STD | SA312 S30815 |  | 7.625 | 7.023 | 0.301 | STD | 1 |  | SA312 S30815
P7 SCH-XH [SA312 S30815] | 7 | XH | SA312 S30815 |  | 7.625 | 6.625 | 0.5 | XH | 2 |  | SA312 S30815 | [9 empty] | P7 SCH-XH [SA312 S30815] | 7 | XH | SA312 S30815 |  | 7.625 | 6.625 | 0.5 | XH | 2 |  | SA312 S30815
P7 SCH-XXH [SA312 S30815] | 7 | XXH | SA312 S30815 |  | 7.625 | 5.875 | 0.875 | XXH | 4 |  | SA312 S30815 | [9 empty] | P7 SCH-XXH [SA312 S30815] | 7 | XXH | SA312 S30815 |  | 7.625 | 5.875 | 0.875 | XXH | 4 |  | SA312 S30815
P8 SCH-5 [SA312 S30815] | 8 | 5 | SA312 S30815 |  | 8.625 | 8.407 | 0.109 |  | 5 |  | SA312 S30815 | [9 empty] | P8 SCH-5 [SA312 S30815] | 8 | 5 | SA312 S30815 |  | 8.625 | 8.407 | 0.109 |  | 5 |  | SA312 S30815
P8 SCH-10 [SA312 S30815] | 8 | 10 | SA312 S30815 |  | 8.625 | 8.329 | 0.148 |  | 10 |  | SA312 S30815 | [9 empty] | P8 SCH-10 [SA312 S30815] | 8 | 10 | SA312 S30815 |  | 8.625 | 8.329 | 0.148 |  | 10 |  | SA312 S30815
P8 SCH-20 [SA312 S30815] | 8 | 20 | SA312 S30815 |  | 8.625 | 8.125 | 0.25 |  | 20 |  | SA312 S30815 | [9 empty] | P8 SCH-20 [SA312 S30815] | 8 | 20 | SA312 S30815 |  | 8.625 | 8.125 | 0.25 |  | 20 |  | SA312 S30815
P8 SCH-30 [SA312 S30815] | 8 | 30 | SA312 S30815 |  | 8.625 | 8.071 | 0.277 |  | 30 |  | SA312 S30815 | [9 empty] | P8 SCH-30 [SA312 S30815] | 8 | 30 | SA312 S30815 |  | 8.625 | 8.071 | 0.277 |  | 30 |  | SA312 S30815
P8 SCH-40 [SA312 S30815] | 8 | 40 | SA312 S30815 |  | 8.625 | 7.981 | 0.322 |  | 40 |  | SA312 S30815 | [9 empty] | P8 SCH-40 [SA312 S30815] | 8 | 40 | SA312 S30815 |  | 8.625 | 7.981 | 0.322 |  | 40 |  | SA312 S30815
P8 SCH-STD [SA312 S30815] | 8 | STD | SA312 S30815 |  | 8.625 | 7.981 | 0.322 | STD | 1 |  | SA312 S30815 | [9 empty] | P8 SCH-STD [SA312 S30815] | 8 | STD | SA312 S30815 |  | 8.625 | 7.981 | 0.322 | STD | 1 |  | SA312 S30815
P8 SCH-60 [SA312 S30815] | 8 | 60 | SA312 S30815 |  | 8.625 | 7.813 | 0.406 |  | 60 |  | SA312 S30815 | [9 empty] | P8 SCH-60 [SA312 S30815] | 8 | 60 | SA312 S30815 |  | 8.625 | 7.813 | 0.406 |  | 60 |  | SA312 S30815
P8 SCH-80 [SA312 S30815] | 8 | 80 | SA312 S30815 |  | 8.625 | 7.625 | 0.5 |  | 80 |  | SA312 S30815 | [9 empty] | P8 SCH-80 [SA312 S30815] | 8 | 80 | SA312 S30815 |  | 8.625 | 7.625 | 0.5 |  | 80 |  | SA312 S30815
P8 SCH-100 [SA312 S30815] | 8 | 100 | SA312 S30815 |  | 8.625 | 7.439 | 0.593 |  | 100 |  | SA312 S30815 | [9 empty] | P8 SCH-100 [SA312 S30815] | 8 | 100 | SA312 S30815 |  | 8.625 | 7.439 | 0.593 |  | 100 |  | SA312 S30815
P8 SCH-120 [SA312 S30815] | 8 | 120 | SA312 S30815 |  | 8.625 | 7.189 | 0.718 |  | 120 |  | SA312 S30815 | [9 empty] | P8 SCH-120 [SA312 S30815] | 8 | 120 | SA312 S30815 |  | 8.625 | 7.189 | 0.718 |  | 120 |  | SA312 S30815
P8 SCH-140 [SA312 S30815] | 8 | 140 | SA312 S30815 |  | 8.625 | 7.001 | 0.812 |  | 140 |  | SA312 S30815 | [9 empty] | P8 SCH-140 [SA312 S30815] | 8 | 140 | SA312 S30815 |  | 8.625 | 7.001 | 0.812 |  | 140 |  | SA312 S30815
P8 SCH-160 [SA312 S30815] | 8 | 160 | SA312 S30815 |  | 8.625 | 6.813 | 0.906 |  | 160 |  | SA312 S30815 | [9 empty] | P8 SCH-160 [SA312 S30815] | 8 | 160 | SA312 S30815 |  | 8.625 | 6.813 | 0.906 |  | 160 |  | SA312 S30815
P8 SCH-XH [SA312 S30815] | 8 | XH | SA312 S30815 |  | 8.625 | 7.625 | 0.5 | XH | 2 |  | SA312 S30815 | [9 empty] | P8 SCH-XH [SA312 S30815] | 8 | XH | SA312 S30815 |  | 8.625 | 7.625 | 0.5 | XH | 2 |  | SA312 S30815
P8 SCH-XXH [SA312 S30815] | 8 | XXH | SA312 S30815 |  | 8.625 | 6.875 | 0.875 | XXH | 4 |  | SA312 S30815 | [9 empty] | P8 SCH-XXH [SA312 S30815] | 8 | XXH | SA312 S30815 |  | 8.625 | 6.875 | 0.875 | XXH | 4 |  | SA312 S30815
P9 SCH-XH [SA312 S30815] | 9 | XH | SA312 S30815 |  | 9.625 | 8.625 | 0.5 | XH | 2 |  | SA312 S30815 | [9 empty] | P9 SCH-XH [SA312 S30815] | 9 | XH | SA312 S30815 |  | 9.625 | 8.625 | 0.5 | XH | 2 |  | SA312 S30815
P10 SCH-5 [SA312 S30815] | 10 | 5 | SA312 S30815 |  | 10.75 | 10.482 | 0.134 |  | 5 |  | SA312 S30815 | [9 empty] | P10 SCH-5 [SA312 S30815] | 10 | 5 | SA312 S30815 |  | 10.75 | 10.482 | 0.134 |  | 5 |  | SA312 S30815
P10 SCH-10 [SA312 S30815] | 10 | 10 | SA312 S30815 |  | 10.75 | 10.42 | 0.165 |  | 10 |  | SA312 S30815 | [9 empty] | P10 SCH-10 [SA312 S30815] | 10 | 10 | SA312 S30815 |  | 10.75 | 10.42 | 0.165 |  | 10 |  | SA312 S30815
P10 SCH-20 [SA312 S30815] | 10 | 20 | SA312 S30815 |  | 10.75 | 10.25 | 0.25 |  | 20 |  | SA312 S30815 | [9 empty] | P10 SCH-20 [SA312 S30815] | 10 | 20 | SA312 S30815 |  | 10.75 | 10.25 | 0.25 |  | 20 |  | SA312 S30815
P10 SCH-30 [SA312 S30815] | 10 | 30 | SA312 S30815 |  | 10.75 | 10.136 | 0.307 |  | 30 |  | SA312 S30815 | [9 empty] | P10 SCH-30 [SA312 S30815] | 10 | 30 | SA312 S30815 |  | 10.75 | 10.136 | 0.307 |  | 30 |  | SA312 S30815
P10 SCH-40 [SA312 S30815] | 10 | 40 | SA312 S30815 |  | 10.75 | 10.02 | 0.365 |  | 40 |  | SA312 S30815 | [9 empty] | P10 SCH-40 [SA312 S30815] | 10 | 40 | SA312 S30815 |  | 10.75 | 10.02 | 0.365 |  | 40 |  | SA312 S30815
P10 SCH-STD [SA312 S30815] | 10 | STD | SA312 S30815 |  | 10.75 | 10.02 | 0.365 | STD | 1 |  | SA312 S30815 | [9 empty] | P10 SCH-STD [SA312 S30815] | 10 | STD | SA312 S30815 |  | 10.75 | 10.02 | 0.365 | STD | 1 |  | SA312 S30815
P10 SCH-60 [SA312 S30815] | 10 | 60 | SA312 S30815 |  | 10.75 | 9.75 | 0.5 |  | 60 |  | SA312 S30815 | [9 empty] | P10 SCH-60 [SA312 S30815] | 10 | 60 | SA312 S30815 |  | 10.75 | 9.75 | 0.5 |  | 60 |  | SA312 S30815
P10 SCH-80 [SA312 S30815] | 10 | 80 | SA312 S30815 |  | 10.75 | 9.564 | 0.593 |  | 80 |  | SA312 S30815 | [9 empty] | P10 SCH-80 [SA312 S30815] | 10 | 80 | SA312 S30815 |  | 10.75 | 9.564 | 0.593 |  | 80 |  | SA312 S30815
P10 SCH-100 [SA312 S30815] | 10 | 100 | SA312 S30815 |  | 10.75 | 9.314 | 0.718 |  | 100 |  | SA312 S30815 | [9 empty] | P10 SCH-100 [SA312 S30815] | 10 | 100 | SA312 S30815 |  | 10.75 | 9.314 | 0.718 |  | 100 |  | SA312 S30815
P10 SCH-120 [SA312 S30815] | 10 | 120 | SA312 S30815 |  | 10.75 | 9.064 | 0.843 |  | 120 |  | SA312 S30815 | [9 empty] | P10 SCH-120 [SA312 S30815] | 10 | 120 | SA312 S30815 |  | 10.75 | 9.064 | 0.843 |  | 120 |  | SA312 S30815
P10 SCH-140 [SA312 S30815] | 10 | 140 | SA312 S30815 |  | 10.75 | 8.75 | 1 |  | 140 |  | SA312 S30815 | [9 empty] | P10 SCH-140 [SA312 S30815] | 10 | 140 | SA312 S30815 |  | 10.75 | 8.75 | 1 |  | 140 |  | SA312 S30815
P10 SCH-160 [SA312 S30815] | 10 | 160 | SA312 S30815 |  | 10.75 | 8.5 | 1.125 |  | 160 |  | SA312 S30815 | [9 empty] | P10 SCH-160 [SA312 S30815] | 10 | 160 | SA312 S30815 |  | 10.75 | 8.5 | 1.125 |  | 160 |  | SA312 S30815
P10 SCH-XH [SA312 S30815] | 10 | XH | SA312 S30815 |  | 10.75 | 9.75 | 0.5 | XH | 2 |  | SA312 S30815 | [9 empty] | P10 SCH-XH [SA312 S30815] | 10 | XH | SA312 S30815 |  | 10.75 | 9.75 | 0.5 | XH | 2 |  | SA312 S30815
P11 SCH-STD [SA312 S30815] | 11 | STD | SA312 S30815 |  | 11.75 | 11 | 0.375 | STD | 1 |  | SA312 S30815 | [9 empty] | P11 SCH-STD [SA312 S30815] | 11 | STD | SA312 S30815 |  | 11.75 | 11 | 0.375 | STD | 1 |  | SA312 S30815
P11 SCH-XH [SA312 S30815] | 11 | XH | SA312 S30815 |  | 11.75 | 10.75 | 0.5 | XH | 2 |  | SA312 S30815 | [9 empty] | P11 SCH-XH [SA312 S30815] | 11 | XH | SA312 S30815 |  | 11.75 | 10.75 | 0.5 | XH | 2 |  | SA312 S30815
P12 SCH-5 [SA312 S30815] | 12 | 5 | SA312 S30815 |  | 12.75 | 12.42 | 0.165 |  | 5 |  | SA312 S30815 | [9 empty] | P12 SCH-5 [SA312 S30815] | 12 | 5 | SA312 S30815 |  | 12.75 | 12.42 | 0.165 |  | 5 |  | SA312 S30815
P12 SCH-10 [SA312 S30815] | 12 | 10 | SA312 S30815 |  | 12.75 | 12.39 | 0.18 |  | 10 |  | SA312 S30815 | [9 empty] | P12 SCH-10 [SA312 S30815] | 12 | 10 | SA312 S30815 |  | 12.75 | 12.39 | 0.18 |  | 10 |  | SA312 S30815
P12 SCH-20 [SA312 S30815] | 12 | 20 | SA312 S30815 |  | 12.75 | 12.25 | 0.25 |  | 20 |  | SA312 S30815 | [9 empty] | P12 SCH-20 [SA312 S30815] | 12 | 20 | SA312 S30815 |  | 12.75 | 12.25 | 0.25 |  | 20 |  | SA312 S30815
P12 SCH-30 [SA312 S30815] | 12 | 30 | SA312 S30815 |  | 12.75 | 12.09 | 0.33 |  | 30 |  | SA312 S30815 | [9 empty] | P12 SCH-30 [SA312 S30815] | 12 | 30 | SA312 S30815 |  | 12.75 | 12.09 | 0.33 |  | 30 |  | SA312 S30815
P12 SCH-40 [SA312 S30815] | 12 | 40 | SA312 S30815 |  | 12.75 | 11.938 | 0.406 |  | 40 |  | SA312 S30815 | [9 empty] | P12 SCH-40 [SA312 S30815] | 12 | 40 | SA312 S30815 |  | 12.75 | 11.938 | 0.406 |  | 40 |  | SA312 S30815
P12 SCH-STD [SA312 S30815] | 12 | STD | SA312 S30815 |  | 12.75 | 12 | 0.375 | STD | 1 |  | SA312 S30815 | [9 empty] | P12 SCH-STD [SA312 S30815] | 12 | STD | SA312 S30815 |  | 12.75 | 12 | 0.375 | STD | 1 |  | SA312 S30815
P12 SCH-60 [SA312 S30815] | 12 | 60 | SA312 S30815 |  | 12.75 | 11.626 | 0.562 |  | 60 |  | SA312 S30815 | [9 empty] | P12 SCH-60 [SA312 S30815] | 12 | 60 | SA312 S30815 |  | 12.75 | 11.626 | 0.562 |  | 60 |  | SA312 S30815
P12 SCH-80 [SA312 S30815] | 12 | 80 | SA312 S30815 |  | 12.75 | 11.376 | 0.687 |  | 80 |  | SA312 S30815 | [9 empty] | P12 SCH-80 [SA312 S30815] | 12 | 80 | SA312 S30815 |  | 12.75 | 11.376 | 0.687 |  | 80 |  | SA312 S30815
P12 SCH-100 [SA312 S30815] | 12 | 100 | SA312 S30815 |  | 12.75 | 11.064 | 0.843 |  | 100 |  | SA312 S30815 | [9 empty] | P12 SCH-100 [SA312 S30815] | 12 | 100 | SA312 S30815 |  | 12.75 | 11.064 | 0.843 |  | 100 |  | SA312 S30815
P12 SCH-120 [SA312 S30815] | 12 | 120 | SA312 S30815 |  | 12.75 | 10.75 | 1 |  | 120 |  | SA312 S30815 | [9 empty] | P12 SCH-120 [SA312 S30815] | 12 | 120 | SA312 S30815 |  | 12.75 | 10.75 | 1 |  | 120 |  | SA312 S30815
P12 SCH-140 [SA312 S30815] | 12 | 140 | SA312 S30815 |  | 12.75 | 10.5 | 1.125 |  | 140 |  | SA312 S30815 | [9 empty] | P12 SCH-140 [SA312 S30815] | 12 | 140 | SA312 S30815 |  | 12.75 | 10.5 | 1.125 |  | 140 |  | SA312 S30815
P12 SCH-160 [SA312 S30815] | 12 | 160 | SA312 S30815 |  | 12.75 | 10.126 | 1.312 |  | 160 |  | SA312 S30815 | [9 empty] | P12 SCH-160 [SA312 S30815] | 12 | 160 | SA312 S30815 |  | 12.75 | 10.126 | 1.312 |  | 160 |  | SA312 S30815
P12 SCH-XH [SA312 S30815] | 12 | XH | SA312 S30815 |  | 12.75 | 11.75 | 0.5 | XH | 2 |  | SA312 S30815 | [9 empty] | P12 SCH-XH [SA312 S30815] | 12 | XH | SA312 S30815 |  | 12.75 | 11.75 | 0.5 | XH | 2 |  | SA312 S30815
P14 SCH-10 [SA312 S30815] | 14 | 10 | SA312 S30815 |  | 14 | 13.5 | 0.25 |  | 10 |  | SA312 S30815 | [9 empty] | P14 SCH-10 [SA312 S30815] | 14 | 10 | SA312 S30815 |  | 14 | 13.5 | 0.25 |  | 10 |  | SA312 S30815
P14 SCH-20 [SA312 S30815] | 14 | 20 | SA312 S30815 |  | 14 | 13.376 | 0.312 |  | 20 |  | SA312 S30815 | [9 empty] | P14 SCH-20 [SA312 S30815] | 14 | 20 | SA312 S30815 |  | 14 | 13.376 | 0.312 |  | 20 |  | SA312 S30815
P14 SCH-30 [SA312 S30815] | 14 | 30 | SA312 S30815 |  | 14 | 13.25 | 0.375 |  | 30 |  | SA312 S30815 | [9 empty] | P14 SCH-30 [SA312 S30815] | 14 | 30 | SA312 S30815 |  | 14 | 13.25 | 0.375 |  | 30 |  | SA312 S30815
P14 SCH-40 [SA312 S30815] | 14 | 40 | SA312 S30815 |  | 14 | 13.126 | 0.437 |  | 40 |  | SA312 S30815 | [9 empty] | P14 SCH-40 [SA312 S30815] | 14 | 40 | SA312 S30815 |  | 14 | 13.126 | 0.437 |  | 40 |  | SA312 S30815
P14 SCH-STD [SA312 S30815] | 14 | STD | SA312 S30815 |  | 14 | 13.25 | 0.375 | STD | 1 |  | SA312 S30815 | [9 empty] | P14 SCH-STD [SA312 S30815] | 14 | STD | SA312 S30815 |  | 14 | 13.25 | 0.375 | STD | 1 |  | SA312 S30815
P14 SCH-60 [SA312 S30815] | 14 | 60 | SA312 S30815 |  | 14 | 12.812 | 0.594 |  | 60 |  | SA312 S30815 | [9 empty] | P14 SCH-60 [SA312 S30815] | 14 | 60 | SA312 S30815 |  | 14 | 12.812 | 0.594 |  | 60 |  | SA312 S30815
P14 SCH-80 [SA312 S30815] | 14 | 80 | SA312 S30815 |  | 14 | 12.5 | 0.75 |  | 80 |  | SA312 S30815 | [9 empty] | P14 SCH-80 [SA312 S30815] | 14 | 80 | SA312 S30815 |  | 14 | 12.5 | 0.75 |  | 80 |  | SA312 S30815
P14 SCH-100 [SA312 S30815] | 14 | 100 | SA312 S30815 |  | 14 | 12.126 | 0.937 |  | 100 |  | SA312 S30815 | [9 empty] | P14 SCH-100 [SA312 S30815] | 14 | 100 | SA312 S30815 |  | 14 | 12.126 | 0.937 |  | 100 |  | SA312 S30815
P14 SCH-120 [SA312 S30815] | 14 | 120 | SA312 S30815 |  | 14 | 11.814 | 1.093 |  | 120 |  | SA312 S30815 | [9 empty] | P14 SCH-120 [SA312 S30815] | 14 | 120 | SA312 S30815 |  | 14 | 11.814 | 1.093 |  | 120 |  | SA312 S30815
P14 SCH-140 [SA312 S30815] | 14 | 140 | SA312 S30815 |  | 14 | 11.5 | 1.25 |  | 140 |  | SA312 S30815 | [9 empty] | P14 SCH-140 [SA312 S30815] | 14 | 140 | SA312 S30815 |  | 14 | 11.5 | 1.25 |  | 140 |  | SA312 S30815
P14 SCH-160 [SA312 S30815] | 14 | 160 | SA312 S30815 |  | 14 | 11.188 | 1.406 |  | 160 |  | SA312 S30815 | [9 empty] | P14 SCH-160 [SA312 S30815] | 14 | 160 | SA312 S30815 |  | 14 | 11.188 | 1.406 |  | 160 |  | SA312 S30815
P14 SCH-XH [SA312 S30815] | 14 | XH | SA312 S30815 |  | 14 | 13 | 0.5 | XH | 2 |  | SA312 S30815 | [9 empty] | P14 SCH-XH [SA312 S30815] | 14 | XH | SA312 S30815 |  | 14 | 13 | 0.5 | XH | 2 |  | SA312 S30815
P16 SCH-10 [SA312 S30815] | 16 | 10 | SA312 S30815 |  | 16 | 15.5 | 0.25 |  | 10 |  | SA312 S30815 | [9 empty] | P16 SCH-10 [SA312 S30815] | 16 | 10 | SA312 S30815 |  | 16 | 15.5 | 0.25 |  | 10 |  | SA312 S30815
P16 SCH-20 [SA312 S30815] | 16 | 20 | SA312 S30815 |  | 16 | 15.376 | 0.312 |  | 20 |  | SA312 S30815 | [9 empty] | P16 SCH-20 [SA312 S30815] | 16 | 20 | SA312 S30815 |  | 16 | 15.376 | 0.312 |  | 20 |  | SA312 S30815
P16 SCH-30 [SA312 S30815] | 16 | 30 | SA312 S30815 |  | 16 | 15.25 | 0.375 |  | 30 |  | SA312 S30815 | [9 empty] | P16 SCH-30 [SA312 S30815] | 16 | 30 | SA312 S30815 |  | 16 | 15.25 | 0.375 |  | 30 |  | SA312 S30815
P16 SCH-40 [SA312 S30815] | 16 | 40 | SA312 S30815 |  | 16 | 15 | 0.5 |  | 40 |  | SA312 S30815 | [9 empty] | P16 SCH-40 [SA312 S30815] | 16 | 40 | SA312 S30815 |  | 16 | 15 | 0.5 |  | 40 |  | SA312 S30815
P16 SCH-STD [SA312 S30815] | 16 | STD | SA312 S30815 |  | 16 | 15.25 | 0.375 | STD | 1 |  | SA312 S30815 | [9 empty] | P16 SCH-STD [SA312 S30815] | 16 | STD | SA312 S30815 |  | 16 | 15.25 | 0.375 | STD | 1 |  | SA312 S30815
P16 SCH-60 [SA312 S30815] | 16 | 60 | SA312 S30815 |  | 16 | 14.688 | 0.656 |  | 60 |  | SA312 S30815 | [9 empty] | P16 SCH-60 [SA312 S30815] | 16 | 60 | SA312 S30815 |  | 16 | 14.688 | 0.656 |  | 60 |  | SA312 S30815
P16 SCH-80 [SA312 S30815] | 16 | 80 | SA312 S30815 |  | 16 | 14.314 | 0.843 |  | 80 |  | SA312 S30815 | [9 empty] | P16 SCH-80 [SA312 S30815] | 16 | 80 | SA312 S30815 |  | 16 | 14.314 | 0.843 |  | 80 |  | SA312 S30815
P16 SCH-100 [SA312 S30815] | 16 | 100 | SA312 S30815 |  | 16 | 13.938 | 1.031 |  | 100 |  | SA312 S30815 | [9 empty] | P16 SCH-100 [SA312 S30815] | 16 | 100 | SA312 S30815 |  | 16 | 13.938 | 1.031 |  | 100 |  | SA312 S30815
P16 SCH-120 [SA312 S30815] | 16 | 120 | SA312 S30815 |  | 16 | 13.564 | 1.218 |  | 120 |  | SA312 S30815 | [9 empty] | P16 SCH-120 [SA312 S30815] | 16 | 120 | SA312 S30815 |  | 16 | 13.564 | 1.218 |  | 120 |  | SA312 S30815
P16 SCH-140 [SA312 S30815] | 16 | 140 | SA312 S30815 |  | 16 | 13.126 | 1.437 |  | 140 |  | SA312 S30815 | [9 empty] | P16 SCH-140 [SA312 S30815] | 16 | 140 | SA312 S30815 |  | 16 | 13.126 | 1.437 |  | 140 |  | SA312 S30815
P16 SCH-160 [SA312 S30815] | 16 | 160 | SA312 S30815 |  | 16 | 12.814 | 1.593 |  | 160 |  | SA312 S30815 | [9 empty] | P16 SCH-160 [SA312 S30815] | 16 | 160 | SA312 S30815 |  | 16 | 12.814 | 1.593 |  | 160 |  | SA312 S30815
P16 SCH-XH [SA312 S30815] | 16 | XH | SA312 S30815 |  | 16 | 15 | 0.5 | XH | 2 |  | SA312 S30815 | [9 empty] | P16 SCH-XH [SA312 S30815] | 16 | XH | SA312 S30815 |  | 16 | 15 | 0.5 | XH | 2 |  | SA312 S30815
P18 SCH-10 [SA312 S30815] | 18 | 10 | SA312 S30815 |  | 18 | 17.5 | 0.25 |  | 10 |  | SA312 S30815 | [9 empty] | P18 SCH-10 [SA312 S30815] | 18 | 10 | SA312 S30815 |  | 18 | 17.5 | 0.25 |  | 10 |  | SA312 S30815
P18 SCH-20 [SA312 S30815] | 18 | 20 | SA312 S30815 |  | 18 | 17.376 | 0.312 |  | 20 |  | SA312 S30815 | [9 empty] | P18 SCH-20 [SA312 S30815] | 18 | 20 | SA312 S30815 |  | 18 | 17.376 | 0.312 |  | 20 |  | SA312 S30815
P18 SCH-30 [SA312 S30815] | 18 | 30 | SA312 S30815 |  | 18 | 17.124 | 0.438 |  | 30 |  | SA312 S30815 | [9 empty] | P18 SCH-30 [SA312 S30815] | 18 | 30 | SA312 S30815 |  | 18 | 17.124 | 0.438 |  | 30 |  | SA312 S30815
P18 SCH-40 [SA312 S30815] | 18 | 40 | SA312 S30815 |  | 18 | 16.876 | 0.562 |  | 40 |  | SA312 S30815 | [9 empty] | P18 SCH-40 [SA312 S30815] | 18 | 40 | SA312 S30815 |  | 18 | 16.876 | 0.562 |  | 40 |  | SA312 S30815
P18 SCH-STD [SA312 S30815] | 18 | STD | SA312 S30815 |  | 18 | 17.25 | 0.375 | STD | 1 |  | SA312 S30815 | [9 empty] | P18 SCH-STD [SA312 S30815] | 18 | STD | SA312 S30815 |  | 18 | 17.25 | 0.375 | STD | 1 |  | SA312 S30815
P18 SCH-60 [SA312 S30815] | 18 | 60 | SA312 S30815 |  | 18 | 16.5 | 0.75 |  | 60 |  | SA312 S30815 | [9 empty] | P18 SCH-60 [SA312 S30815] | 18 | 60 | SA312 S30815 |  | 18 | 16.5 | 0.75 |  | 60 |  | SA312 S30815
P18 SCH-80 [SA312 S30815] | 18 | 80 | SA312 S30815 |  | 18 | 16.126 | 0.937 |  | 80 |  | SA312 S30815 | [9 empty] | P18 SCH-80 [SA312 S30815] | 18 | 80 | SA312 S30815 |  | 18 | 16.126 | 0.937 |  | 80 |  | SA312 S30815
P18 SCH-100 [SA312 S30815] | 18 | 100 | SA312 S30815 |  | 18 | 15.688 | 1.156 |  | 100 |  | SA312 S30815 | [9 empty] | P18 SCH-100 [SA312 S30815] | 18 | 100 | SA312 S30815 |  | 18 | 15.688 | 1.156 |  | 100 |  | SA312 S30815
P18 SCH-120 [SA312 S30815] | 18 | 120 | SA312 S30815 |  | 18 | 15.25 | 1.375 |  | 120 |  | SA312 S30815 | [9 empty] | P18 SCH-120 [SA312 S30815] | 18 | 120 | SA312 S30815 |  | 18 | 15.25 | 1.375 |  | 120 |  | SA312 S30815
P18 SCH-140 [SA312 S30815] | 18 | 140 | SA312 S30815 |  | 18 | 14.876 | 1.562 |  | 140 |  | SA312 S30815 | [9 empty] | P18 SCH-140 [SA312 S30815] | 18 | 140 | SA312 S30815 |  | 18 | 14.876 | 1.562 |  | 140 |  | SA312 S30815
P18 SCH-160 [SA312 S30815] | 18 | 160 | SA312 S30815 |  | 18 | 14.438 | 1.781 |  | 160 |  | SA312 S30815 | [9 empty] | P18 SCH-160 [SA312 S30815] | 18 | 160 | SA312 S30815 |  | 18 | 14.438 | 1.781 |  | 160 |  | SA312 S30815
P18 SCH-XH [SA312 S30815] | 18 | XH | SA312 S30815 |  | 18 | 17 | 0.5 | XH | 2 |  | SA312 S30815 | [9 empty] | P18 SCH-XH [SA312 S30815] | 18 | XH | SA312 S30815 |  | 18 | 17 | 0.5 | XH | 2 |  | SA312 S30815
P20 SCH-10 [SA312 S30815] | 20 | 10 | SA312 S30815 |  | 20 | 19.5 | 0.25 |  | 10 |  | SA312 S30815 | [9 empty] | P20 SCH-10 [SA312 S30815] | 20 | 10 | SA312 S30815 |  | 20 | 19.5 | 0.25 |  | 10 |  | SA312 S30815
P20 SCH-20 [SA312 S30815] | 20 | 20 | SA312 S30815 |  | 20 | 19.25 | 0.375 |  | 20 |  | SA312 S30815 | [9 empty] | P20 SCH-20 [SA312 S30815] | 20 | 20 | SA312 S30815 |  | 20 | 19.25 | 0.375 |  | 20 |  | SA312 S30815
P20 SCH-30 [SA312 S30815] | 20 | 30 | SA312 S30815 |  | 20 | 19 | 0.5 |  | 30 |  | SA312 S30815 | [9 empty] | P20 SCH-30 [SA312 S30815] | 20 | 30 | SA312 S30815 |  | 20 | 19 | 0.5 |  | 30 |  | SA312 S30815
P20 SCH-40 [SA312 S30815] | 20 | 40 | SA312 S30815 |  | 20 | 18.814 | 0.593 |  | 40 |  | SA312 S30815 | [9 empty] | P20 SCH-40 [SA312 S30815] | 20 | 40 | SA312 S30815 |  | 20 | 18.814 | 0.593 |  | 40 |  | SA312 S30815
P20 SCH-STD [SA312 S30815] | 20 | STD | SA312 S30815 |  | 20 | 19.25 | 0.375 | STD | 1 |  | SA312 S30815 | [9 empty] | P20 SCH-STD [SA312 S30815] | 20 | STD | SA312 S30815 |  | 20 | 19.25 | 0.375 | STD | 1 |  | SA312 S30815
P20 SCH-60 [SA312 S30815] | 20 | 60 | SA312 S30815 |  | 20 | 18.376 | 0.812 |  | 60 |  | SA312 S30815 | [9 empty] | P20 SCH-60 [SA312 S30815] | 20 | 60 | SA312 S30815 |  | 20 | 18.376 | 0.812 |  | 60 |  | SA312 S30815
P20 SCH-80 [SA312 S30815] | 20 | 80 | SA312 S30815 |  | 20 | 17.938 | 1.031 |  | 80 |  | SA312 S30815 | [9 empty] | P20 SCH-80 [SA312 S30815] | 20 | 80 | SA312 S30815 |  | 20 | 17.938 | 1.031 |  | 80 |  | SA312 S30815
P20 SCH-100 [SA312 S30815] | 20 | 100 | SA312 S30815 |  | 20 | 17.44 | 1.28 |  | 100 |  | SA312 S30815 | [9 empty] | P20 SCH-100 [SA312 S30815] | 20 | 100 | SA312 S30815 |  | 20 | 17.44 | 1.28 |  | 100 |  | SA312 S30815
P20 SCH-120 [SA312 S30815] | 20 | 120 | SA312 S30815 |  | 20 | 17 | 1.5 |  | 120 |  | SA312 S30815 | [9 empty] | P20 SCH-120 [SA312 S30815] | 20 | 120 | SA312 S30815 |  | 20 | 17 | 1.5 |  | 120 |  | SA312 S30815
P20 SCH-140 [SA312 S30815] | 20 | 140 | SA312 S30815 |  | 20 | 16.5 | 1.75 |  | 140 |  | SA312 S30815 | [9 empty] | P20 SCH-140 [SA312 S30815] | 20 | 140 | SA312 S30815 |  | 20 | 16.5 | 1.75 |  | 140 |  | SA312 S30815
P20 SCH-160 [SA312 S30815] | 20 | 160 | SA312 S30815 |  | 20 | 16.064 | 1.968 |  | 160 |  | SA312 S30815 | [9 empty] | P20 SCH-160 [SA312 S30815] | 20 | 160 | SA312 S30815 |  | 20 | 16.064 | 1.968 |  | 160 |  | SA312 S30815
P20 SCH-XH [SA312 S30815] | 20 | XH | SA312 S30815 |  | 20 | 19 | 0.5 | XH | 2 |  | SA312 S30815 | [9 empty] | P20 SCH-XH [SA312 S30815] | 20 | XH | SA312 S30815 |  | 20 | 19 | 0.5 | XH | 2 |  | SA312 S30815
P22 SCH-10 [SA312 S30815] | 22 | 10 | SA312 S30815 |  | 22 | 21.5 | 0.25 |  | 10 |  | SA312 S30815 | [9 empty] | P22 SCH-10 [SA312 S30815] | 22 | 10 | SA312 S30815 |  | 22 | 21.5 | 0.25 |  | 10 |  | SA312 S30815
P22 SCH-20 [SA312 S30815] | 22 | 20 | SA312 S30815 |  | 22 | 21.25 | 0.375 |  | 20 |  | SA312 S30815 | [9 empty] | P22 SCH-20 [SA312 S30815] | 22 | 20 | SA312 S30815 |  | 22 | 21.25 | 0.375 |  | 20 |  | SA312 S30815
P22 SCH-30 [SA312 S30815] | 22 | 30 | SA312 S30815 |  | 22 | 21 | 0.5 |  | 30 |  | SA312 S30815 | [9 empty] | P22 SCH-30 [SA312 S30815] | 22 | 30 | SA312 S30815 |  | 22 | 21 | 0.5 |  | 30 |  | SA312 S30815
P22 SCH-60 [SA312 S30815] | 22 | 60 | SA312 S30815 |  | 22 | 20.25 | 0.875 |  | 60 |  | SA312 S30815 | [9 empty] | P22 SCH-60 [SA312 S30815] | 22 | 60 | SA312 S30815 |  | 22 | 20.25 | 0.875 |  | 60 |  | SA312 S30815
P22 SCH-80 [SA312 S30815] | 22 | 80 | SA312 S30815 |  | 22 | 19.75 | 1.125 |  | 80 |  | SA312 S30815 | [9 empty] | P22 SCH-80 [SA312 S30815] | 22 | 80 | SA312 S30815 |  | 22 | 19.75 | 1.125 |  | 80 |  | SA312 S30815
P22 SCH-100 [SA312 S30815] | 22 | 100 | SA312 S30815 |  | 22 | 19.25 | 1.375 |  | 100 |  | SA312 S30815 | [9 empty] | P22 SCH-100 [SA312 S30815] | 22 | 100 | SA312 S30815 |  | 22 | 19.25 | 1.375 |  | 100 |  | SA312 S30815
P22 SCH-120 [SA312 S30815] | 22 | 120 | SA312 S30815 |  | 22 | 18.75 | 1.625 |  | 120 |  | SA312 S30815 | [9 empty] | P22 SCH-120 [SA312 S30815] | 22 | 120 | SA312 S30815 |  | 22 | 18.75 | 1.625 |  | 120 |  | SA312 S30815
P22 SCH-140 [SA312 S30815] | 22 | 140 | SA312 S30815 |  | 22 | 18.25 | 1.875 |  | 140 |  | SA312 S30815 | [9 empty] | P22 SCH-140 [SA312 S30815] | 22 | 140 | SA312 S30815 |  | 22 | 18.25 | 1.875 |  | 140 |  | SA312 S30815
P22 SCH-160 [SA312 S30815] | 22 | 160 | SA312 S30815 |  | 22 | 17.75 | 2.125 |  | 160 |  | SA312 S30815 | [9 empty] | P22 SCH-160 [SA312 S30815] | 22 | 160 | SA312 S30815 |  | 22 | 17.75 | 2.125 |  | 160 |  | SA312 S30815
P22 SCH-XH [SA312 S30815] | 22 | XH | SA312 S30815 |  | 22 | 21 | 0.5 | XH | 2 |  | SA312 S30815 | [9 empty] | P22 SCH-XH [SA312 S30815] | 22 | XH | SA312 S30815 |  | 22 | 21 | 0.5 | XH | 2 |  | SA312 S30815
P24 SCH-10 [SA312 S30815] | 24 | 10 | SA312 S30815 |  | 24 | 23.5 | 0.25 |  | 10 |  | SA312 S30815 | [9 empty] | P24 SCH-10 [SA312 S30815] | 24 | 10 | SA312 S30815 |  | 24 | 23.5 | 0.25 |  | 10 |  | SA312 S30815
P24 SCH-20 [SA312 S30815] | 24 | 20 | SA312 S30815 |  | 24 | 23.25 | 0.375 |  | 20 |  | SA312 S30815 | [9 empty] | P24 SCH-20 [SA312 S30815] | 24 | 20 | SA312 S30815 |  | 24 | 23.25 | 0.375 |  | 20 |  | SA312 S30815
P24 SCH-30 [SA312 S30815] | 24 | 30 | SA312 S30815 |  | 24 | 22.876 | 0.562 |  | 30 |  | SA312 S30815 | [9 empty] | P24 SCH-30 [SA312 S30815] | 24 | 30 | SA312 S30815 |  | 24 | 22.876 | 0.562 |  | 30 |  | SA312 S30815
P24 SCH-40 [SA312 S30815] | 24 | 40 | SA312 S30815 |  | 24 | 22.626 | 0.687 |  | 40 |  | SA312 S30815 | [9 empty] | P24 SCH-40 [SA312 S30815] | 24 | 40 | SA312 S30815 |  | 24 | 22.626 | 0.687 |  | 40 |  | SA312 S30815
P24 SCH-STD [SA312 S30815] | 24 | STD | SA312 S30815 |  | 24 | 23.25 | 0.375 | STD | 1 |  | SA312 S30815 | [9 empty] | P24 SCH-STD [SA312 S30815] | 24 | STD | SA312 S30815 |  | 24 | 23.25 | 0.375 | STD | 1 |  | SA312 S30815
P24 SCH-60 [SA312 S30815] | 24 | 60 | SA312 S30815 |  | 24 | 22.062 | 0.969 |  | 60 |  | SA312 S30815 | [9 empty] | P24 SCH-60 [SA312 S30815] | 24 | 60 | SA312 S30815 |  | 24 | 22.062 | 0.969 |  | 60 |  | SA312 S30815
P24 SCH-80 [SA312 S30815] | 24 | 80 | SA312 S30815 |  | 24 | 21.564 | 1.218 |  | 80 |  | SA312 S30815 | [9 empty] | P24 SCH-80 [SA312 S30815] | 24 | 80 | SA312 S30815 |  | 24 | 21.564 | 1.218 |  | 80 |  | SA312 S30815
P24 SCH-100 [SA312 S30815] | 24 | 100 | SA312 S30815 |  | 24 | 20.938 | 1.531 |  | 100 |  | SA312 S30815 | [9 empty] | P24 SCH-100 [SA312 S30815] | 24 | 100 | SA312 S30815 |  | 24 | 20.938 | 1.531 |  | 100 |  | SA312 S30815
P24 SCH-120 [SA312 S30815] | 24 | 120 | SA312 S30815 |  | 24 | 20.376 | 1.812 |  | 120 |  | SA312 S30815 | [9 empty] | P24 SCH-120 [SA312 S30815] | 24 | 120 | SA312 S30815 |  | 24 | 20.376 | 1.812 |  | 120 |  | SA312 S30815
P24 SCH-140 [SA312 S30815] | 24 | 140 | SA312 S30815 |  | 24 | 19.876 | 2.062 |  | 140 |  | SA312 S30815 | [9 empty] | P24 SCH-140 [SA312 S30815] | 24 | 140 | SA312 S30815 |  | 24 | 19.876 | 2.062 |  | 140 |  | SA312 S30815
P24 SCH-160 [SA312 S30815] | 24 | 160 | SA312 S30815 |  | 24 | 19.314 | 2.343 |  | 160 |  | SA312 S30815 | [9 empty] | P24 SCH-160 [SA312 S30815] | 24 | 160 | SA312 S30815 |  | 24 | 19.314 | 2.343 |  | 160 |  | SA312 S30815
P24 SCH-XH [SA312 S30815] | 24 | XH | SA312 S30815 |  | 24 | 23 | 0.5 | XH | 2 |  | SA312 S30815 | [9 empty] | P24 SCH-XH [SA312 S30815] | 24 | XH | SA312 S30815 |  | 24 | 23 | 0.5 | XH | 2 |  | SA312 S30815
P26 SCH-10 [SA312 S30815] | 26 | 10 | SA312 S30815 |  | 26 | 25.376 | 0.312 |  | 10 |  | SA312 S30815 | [9 empty] | P26 SCH-10 [SA312 S30815] | 26 | 10 | SA312 S30815 |  | 26 | 25.376 | 0.312 |  | 10 |  | SA312 S30815
P26 SCH-20 [SA312 S30815] | 26 | 20 | SA312 S30815 |  | 26 | 25 | 0.5 |  | 20 |  | SA312 S30815 | [9 empty] | P26 SCH-20 [SA312 S30815] | 26 | 20 | SA312 S30815 |  | 26 | 25 | 0.5 |  | 20 |  | SA312 S30815
P26 SCH-STD [SA312 S30815] | 26 | STD | SA312 S30815 |  | 26 | 25.25 | 0.375 | STD | 1 |  | SA312 S30815 | [9 empty] | P26 SCH-STD [SA312 S30815] | 26 | STD | SA312 S30815 |  | 26 | 25.25 | 0.375 | STD | 1 |  | SA312 S30815
P26 SCH-XH [SA312 S30815] | 26 | XH | SA312 S30815 |  | 26 | 25 | 0.5 | XH | 2 |  | SA312 S30815 | [9 empty] | P26 SCH-XH [SA312 S30815] | 26 | XH | SA312 S30815 |  | 26 | 25 | 0.5 | XH | 2 |  | SA312 S30815
P28 SCH-10 [SA312 S30815] | 28 | 10 | SA312 S30815 |  | 28 | 27.376 | 0.312 |  | 10 |  | SA312 S30815 | [9 empty] | P28 SCH-10 [SA312 S30815] | 28 | 10 | SA312 S30815 |  | 28 | 27.376 | 0.312 |  | 10 |  | SA312 S30815
P28 SCH-20 [SA312 S30815] | 28 | 20 | SA312 S30815 |  | 28 | 27 | 0.5 |  | 20 |  | SA312 S30815 | [9 empty] | P28 SCH-20 [SA312 S30815] | 28 | 20 | SA312 S30815 |  | 28 | 27 | 0.5 |  | 20 |  | SA312 S30815
P28 SCH-30 [SA312 S30815] | 28 | 30 | SA312 S30815 |  | 28 | 26.75 | 0.625 |  | 30 |  | SA312 S30815 | [9 empty] | P28 SCH-30 [SA312 S30815] | 28 | 30 | SA312 S30815 |  | 28 | 26.75 | 0.625 |  | 30 |  | SA312 S30815
P28 SCH-STD [SA312 S30815] | 28 | STD | SA312 S30815 |  | 28 | 27.25 | 0.375 | STD | 1 |  | SA312 S30815 | [9 empty] | P28 SCH-STD [SA312 S30815] | 28 | STD | SA312 S30815 |  | 28 | 27.25 | 0.375 | STD | 1 |  | SA312 S30815
P28 SCH-XH [SA312 S30815] | 28 | XH | SA312 S30815 |  | 28 | 27 | 0.5 | XH | 2 |  | SA312 S30815 | [9 empty] | P28 SCH-XH [SA312 S30815] | 28 | XH | SA312 S30815 |  | 28 | 27 | 0.5 | XH | 2 |  | SA312 S30815
P30 SCH-10 [SA312 S30815] | 30 | 10 | SA312 S30815 |  | 30 | 29.376 | 0.312 |  | 10 |  | SA312 S30815 | [9 empty] | P30 SCH-10 [SA312 S30815] | 30 | 10 | SA312 S30815 |  | 30 | 29.376 | 0.312 |  | 10 |  | SA312 S30815
P30 SCH-20 [SA312 S30815] | 30 | 20 | SA312 S30815 |  | 30 | 29 | 0.5 |  | 20 |  | SA312 S30815 | [9 empty] | P30 SCH-20 [SA312 S30815] | 30 | 20 | SA312 S30815 |  | 30 | 29 | 0.5 |  | 20 |  | SA312 S30815
P30 SCH-30 [SA312 S30815] | 30 | 30 | SA312 S30815 |  | 30 | 28.75 | 0.625 |  | 30 |  | SA312 S30815 | [9 empty] | P30 SCH-30 [SA312 S30815] | 30 | 30 | SA312 S30815 |  | 30 | 28.75 | 0.625 |  | 30 |  | SA312 S30815
P30 SCH-STD [SA312 S30815] | 30 | STD | SA312 S30815 |  | 30 | 29.25 | 0.375 | STD | 1 |  | SA312 S30815 | [9 empty] | P30 SCH-STD [SA312 S30815] | 30 | STD | SA312 S30815 |  | 30 | 29.25 | 0.375 | STD | 1 |  | SA312 S30815
P30 SCH-XH [SA312 S30815] | 30 | XH | SA312 S30815 |  | 30 | 29 | 0.5 | XH | 2 |  | SA312 S30815 | [9 empty] | P30 SCH-XH [SA312 S30815] | 30 | XH | SA312 S30815 |  | 30 | 29 | 0.5 | XH | 2 |  | SA312 S30815
P32 SCH-10 [SA312 S30815] | 32 | 10 | SA312 S30815 |  | 32 | 31.376 | 0.312 |  | 10 |  | SA312 S30815 | [9 empty] | P32 SCH-10 [SA312 S30815] | 32 | 10 | SA312 S30815 |  | 32 | 31.376 | 0.312 |  | 10 |  | SA312 S30815
P32 SCH-20 [SA312 S30815] | 32 | 20 | SA312 S30815 |  | 32 | 31 | 0.5 |  | 20 |  | SA312 S30815 | [9 empty] | P32 SCH-20 [SA312 S30815] | 32 | 20 | SA312 S30815 |  | 32 | 31 | 0.5 |  | 20 |  | SA312 S30815
P32 SCH-30 [SA312 S30815] | 32 | 30 | SA312 S30815 |  | 32 | 30.75 | 0.625 |  | 30 |  | SA312 S30815 | [9 empty] | P32 SCH-30 [SA312 S30815] | 32 | 30 | SA312 S30815 |  | 32 | 30.75 | 0.625 |  | 30 |  | SA312 S30815
P32 SCH-40 [SA312 S30815] | 32 | 40 | SA312 S30815 |  | 32 | 30.624 | 0.688 |  | 40 |  | SA312 S30815 | [9 empty] | P32 SCH-40 [SA312 S30815] | 32 | 40 | SA312 S30815 |  | 32 | 30.624 | 0.688 |  | 40 |  | SA312 S30815
P32 SCH-STD [SA312 S30815] | 32 | STD | SA312 S30815 |  | 32 | 31.25 | 0.375 | STD | 1 |  | SA312 S30815 | [9 empty] | P32 SCH-STD [SA312 S30815] | 32 | STD | SA312 S30815 |  | 32 | 31.25 | 0.375 | STD | 1 |  | SA312 S30815
P32 SCH-XH [SA312 S30815] | 32 | XH | SA312 S30815 |  | 32 | 31 | 0.5 | XH | 2 |  | SA312 S30815 | [9 empty] | P32 SCH-XH [SA312 S30815] | 32 | XH | SA312 S30815 |  | 32 | 31 | 0.5 | XH | 2 |  | SA312 S30815
P34 SCH-10 [SA312 S30815] | 34 | 10 | SA312 S30815 |  | 34 | 33.376 | 0.312 |  | 10 |  | SA312 S30815 | [9 empty] | P34 SCH-10 [SA312 S30815] | 34 | 10 | SA312 S30815 |  | 34 | 33.376 | 0.312 |  | 10 |  | SA312 S30815
P34 SCH-20 [SA312 S30815] | 34 | 20 | SA312 S30815 |  | 34 | 33 | 0.5 |  | 20 |  | SA312 S30815 | [9 empty] | P34 SCH-20 [SA312 S30815] | 34 | 20 | SA312 S30815 |  | 34 | 33 | 0.5 |  | 20 |  | SA312 S30815
P34 SCH-30 [SA312 S30815] | 34 | 30 | SA312 S30815 |  | 34 | 32.75 | 0.625 |  | 30 |  | SA312 S30815 | [9 empty] | P34 SCH-30 [SA312 S30815] | 34 | 30 | SA312 S30815 |  | 34 | 32.75 | 0.625 |  | 30 |  | SA312 S30815
P34 SCH-40 [SA312 S30815] | 34 | 40 | SA312 S30815 |  | 34 | 32.624 | 0.688 |  | 40 |  | SA312 S30815 | [9 empty] | P34 SCH-40 [SA312 S30815] | 34 | 40 | SA312 S30815 |  | 34 | 32.624 | 0.688 |  | 40 |  | SA312 S30815
P34 SCH-STD [SA312 S30815] | 34 | STD | SA312 S30815 |  | 34 | 33.25 | 0.375 | STD | 1 |  | SA312 S30815 | [9 empty] | P34 SCH-STD [SA312 S30815] | 34 | STD | SA312 S30815 |  | 34 | 33.25 | 0.375 | STD | 1 |  | SA312 S30815
P34 SCH-XH [SA312 S30815] | 34 | XH | SA312 S30815 |  | 34 | 33 | 0.5 | XH | 2 |  | SA312 S30815 | [9 empty] | P34 SCH-XH [SA312 S30815] | 34 | XH | SA312 S30815 |  | 34 | 33 | 0.5 | XH | 2 |  | SA312 S30815
P36 SCH-10 [SA312 S30815] | 36 | 10 | SA312 S30815 |  | 36 | 35.376 | 0.312 |  | 10 |  | SA312 S30815 | [9 empty] | P36 SCH-10 [SA312 S30815] | 36 | 10 | SA312 S30815 |  | 36 | 35.376 | 0.312 |  | 10 |  | SA312 S30815
P36 SCH-20 [SA312 S30815] | 36 | 20 | SA312 S30815 |  | 36 | 35 | 0.5 |  | 20 |  | SA312 S30815 | [9 empty] | P36 SCH-20 [SA312 S30815] | 36 | 20 | SA312 S30815 |  | 36 | 35 | 0.5 |  | 20 |  | SA312 S30815
P36 SCH-30 [SA312 S30815] | 36 | 30 | SA312 S30815 |  | 36 | 34.75 | 0.625 |  | 30 |  | SA312 S30815 | [9 empty] | P36 SCH-30 [SA312 S30815] | 36 | 30 | SA312 S30815 |  | 36 | 34.75 | 0.625 |  | 30 |  | SA312 S30815
P36 SCH-40 [SA312 S30815] | 36 | 40 | SA312 S30815 |  | 36 | 34.5 | 0.75 |  | 40 |  | SA312 S30815 | [9 empty] | P36 SCH-40 [SA312 S30815] | 36 | 40 | SA312 S30815 |  | 36 | 34.5 | 0.75 |  | 40 |  | SA312 S30815
P36 SCH-STD [SA312 S30815] | 36 | STD | SA312 S30815 |  | 36 | 35.25 | 0.375 | STD | 1 |  | SA312 S30815 | [9 empty] | P36 SCH-STD [SA312 S30815] | 36 | STD | SA312 S30815 |  | 36 | 35.25 | 0.375 | STD | 1 |  | SA312 S30815
P36 SCH-XH [SA312 S30815] | 36 | XH | SA312 S30815 |  | 36 | 35 | 0.5 | XH | 2 |  | SA312 S30815 | [9 empty] | P36 SCH-XH [SA312 S30815] | 36 | XH | SA312 S30815 |  | 36 | 35 | 0.5 | XH | 2 |  | SA312 S30815
P42 SCH-30 [SA312 S30815] | 42 | 30 | SA312 S30815 |  | 42 | 41.25 | 0.375 |  | 30 |  | SA312 S30815 | [9 empty] | P42 SCH-30 [SA312 S30815] | 42 | 30 | SA312 S30815 |  | 42 | 41.25 | 0.375 |  | 30 |  | SA312 S30815
P42 SCH-60 [SA312 S30815] | 42 | 60 | SA312 S30815 |  | 42 | 41 | 0.5 |  | 60 |  | SA312 S30815 | [9 empty] | P42 SCH-60 [SA312 S30815] | 42 | 60 | SA312 S30815 |  | 42 | 41 | 0.5 |  | 60 |  | SA312 S30815
P42 SCH-STD [SA312 S30815] | 42 | STD | SA312 S30815 |  | 42 | 41.25 | 0.375 | STD | 1 |  | SA312 S30815 | [9 empty] | P42 SCH-STD [SA312 S30815] | 42 | STD | SA312 S30815 |  | 42 | 41.25 | 0.375 | STD | 1 |  | SA312 S30815
P42 SCH-XH [SA312 S30815] | 42 | XH | SA312 S30815 |  | 42 | 41 | 0.5 | XH | 2 |  | SA312 S30815 | [9 empty] | P42 SCH-XH [SA312 S30815] | 42 | XH | SA312 S30815 |  | 42 | 41 | 0.5 | XH | 2 |  | SA312 S30815
P48 SCH-30 [SA312 S30815] | 48 | 30 | SA312 S30815 |  | 48 | 47.25 | 0.375 |  | 30 |  | SA312 S30815 | [9 empty] | P48 SCH-30 [SA312 S30815] | 48 | 30 | SA312 S30815 |  | 48 | 47.25 | 0.375 |  | 30 |  | SA312 S30815
P48 SCH-60 [SA312 S30815] | 48 | 60 | SA312 S30815 |  | 48 | 47 | 0.5 |  | 60 |  | SA312 S30815 | [9 empty] | P48 SCH-60 [SA312 S30815] | 48 | 60 | SA312 S30815 |  | 48 | 47 | 0.5 |  | 60 |  | SA312 S30815
P48 SCH-STD [SA312 S30815] | 48 | STD | SA312 S30815 |  | 48 | 47.25 | 0.375 | STD | 1 |  | SA312 S30815 | [9 empty] | P48 SCH-STD [SA312 S30815] | 48 | STD | SA312 S30815 |  | 48 | 47.25 | 0.375 | STD | 1 |  | SA312 S30815
P48 SCH-XH [SA312 S30815] | 48 | XH | SA312 S30815 |  | 48 | 47 | 0.5 | XH | 2 |  | SA312 S30815 | [9 empty] | P48 SCH-XH [SA312 S30815] | 48 | XH | SA312 S30815 |  | 48 | 47 | 0.5 | XH | 2 |  | SA312 S30815
SA312 TP304 | 0.125 | 5 | SA312 TP304 |  | 0.405 | 0.335 | 0.035 |  | 5 | [11 empty] | SA312 TP304 | 0.125 | 5 | SA312 TP304 |  | 0.405 | 0.335 | 0.035 |  | 5
P0.125 SCH-5 [SA312 TP304] | 0.125 | 5 | SA312 TP304 |  | 0.405 | 0.335 | 0.035 |  | 5 |  | SA312 TP304 | [9 empty] | P0.125 SCH-5 [SA312 TP304] | 0.125 | 5 | SA312 TP304 |  | 0.405 | 0.335 | 0.035 |  | 5 |  | SA312 TP304
P0.125 SCH-10 [SA312 TP304] | 0.125 | 10 | SA312 TP304 |  | 0.405 | 0.307 | 0.049 |  | 10 |  | SA312 TP304 | [9 empty] | P0.125 SCH-10 [SA312 TP304] | 0.125 | 10 | SA312 TP304 |  | 0.405 | 0.307 | 0.049 |  | 10 |  | SA312 TP304
P0.125 SCH-40 [SA312 TP304] | 0.125 | 40 | SA312 TP304 |  | 0.405 | 0.269 | 0.068 |  | 40 |  | SA312 TP304 | [9 empty] | P0.125 SCH-40 [SA312 TP304] | 0.125 | 40 | SA312 TP304 |  | 0.405 | 0.269 | 0.068 |  | 40 |  | SA312 TP304
P0.125 SCH-STD [SA312 TP304] | 0.125 | STD | SA312 TP304 |  | 0.405 | 0.269 | 0.068 | STD | 1 |  | SA312 TP304 | [9 empty] | P0.125 SCH-STD [SA312 TP304] | 0.125 | STD | SA312 TP304 |  | 0.405 | 0.269 | 0.068 | STD | 1 |  | SA312 TP304
P0.125 SCH-80 [SA312 TP304] | 0.125 | 80 | SA312 TP304 |  | 0.405 | 0.215 | 0.095 |  | 80 |  | SA312 TP304 | [9 empty] | P0.125 SCH-80 [SA312 TP304] | 0.125 | 80 | SA312 TP304 |  | 0.405 | 0.215 | 0.095 |  | 80 |  | SA312 TP304
P0.125 SCH-XH [SA312 TP304] | 0.125 | XH | SA312 TP304 |  | 0.405 | 0.215 | 0.095 | XH | 2 |  | SA312 TP304 | [9 empty] | P0.125 SCH-XH [SA312 TP304] | 0.125 | XH | SA312 TP304 |  | 0.405 | 0.215 | 0.095 | XH | 2 |  | SA312 TP304
P0.25 SCH-5 [SA312 TP304] | 0.25 | 5 | SA312 TP304 |  | 0.54 | 0.442 | 0.049 |  | 5 |  | SA312 TP304 | [9 empty] | P0.25 SCH-5 [SA312 TP304] | 0.25 | 5 | SA312 TP304 |  | 0.54 | 0.442 | 0.049 |  | 5 |  | SA312 TP304
P0.25 SCH-10 [SA312 TP304] | 0.25 | 10 | SA312 TP304 |  | 0.54 | 0.41 | 0.065 |  | 10 |  | SA312 TP304 | [9 empty] | P0.25 SCH-10 [SA312 TP304] | 0.25 | 10 | SA312 TP304 |  | 0.54 | 0.41 | 0.065 |  | 10 |  | SA312 TP304
P0.25 SCH-40 [SA312 TP304] | 0.25 | 40 | SA312 TP304 |  | 0.54 | 0.364 | 0.088 |  | 40 |  | SA312 TP304 | [9 empty] | P0.25 SCH-40 [SA312 TP304] | 0.25 | 40 | SA312 TP304 |  | 0.54 | 0.364 | 0.088 |  | 40 |  | SA312 TP304
P0.25 SCH-STD [SA312 TP304] | 0.25 | STD | SA312 TP304 |  | 0.54 | 0.364 | 0.088 | STD | 1 |  | SA312 TP304 | [9 empty] | P0.25 SCH-STD [SA312 TP304] | 0.25 | STD | SA312 TP304 |  | 0.54 | 0.364 | 0.088 | STD | 1 |  | SA312 TP304
P0.25 SCH-80 [SA312 TP304] | 0.25 | 80 | SA312 TP304 |  | 0.54 | 0.302 | 0.119 |  | 80 |  | SA312 TP304 | [9 empty] | P0.25 SCH-80 [SA312 TP304] | 0.25 | 80 | SA312 TP304 |  | 0.54 | 0.302 | 0.119 |  | 80 |  | SA312 TP304
P0.25 SCH-XH [SA312 TP304] | 0.25 | XH | SA312 TP304 |  | 0.54 | 0.302 | 0.119 | XH | 2 |  | SA312 TP304 | [9 empty] | P0.25 SCH-XH [SA312 TP304] | 0.25 | XH | SA312 TP304 |  | 0.54 | 0.302 | 0.119 | XH | 2 |  | SA312 TP304
P0.375 SCH-5 [SA312 TP304] | 0.375 | 5 | SA312 TP304 |  | 0.675 | 0.577 | 0.049 |  | 5 |  | SA312 TP304 | [9 empty] | P0.375 SCH-5 [SA312 TP304] | 0.375 | 5 | SA312 TP304 |  | 0.675 | 0.577 | 0.049 |  | 5 |  | SA312 TP304
P0.375 SCH-10 [SA312 TP304] | 0.375 | 10 | SA312 TP304 |  | 0.675 | 0.545 | 0.065 |  | 10 |  | SA312 TP304 | [9 empty] | P0.375 SCH-10 [SA312 TP304] | 0.375 | 10 | SA312 TP304 |  | 0.675 | 0.545 | 0.065 |  | 10 |  | SA312 TP304
P0.375 SCH-40 [SA312 TP304] | 0.375 | 40 | SA312 TP304 |  | 0.675 | 0.493 | 0.091 |  | 40 |  | SA312 TP304 | [9 empty] | P0.375 SCH-40 [SA312 TP304] | 0.375 | 40 | SA312 TP304 |  | 0.675 | 0.493 | 0.091 |  | 40 |  | SA312 TP304
P0.375 SCH-STD [SA312 TP304] | 0.375 | STD | SA312 TP304 |  | 0.675 | 0.493 | 0.091 | STD | 1 |  | SA312 TP304 | [9 empty] | P0.375 SCH-STD [SA312 TP304] | 0.375 | STD | SA312 TP304 |  | 0.675 | 0.493 | 0.091 | STD | 1 |  | SA312 TP304
P0.375 SCH-80 [SA312 TP304] | 0.375 | 80 | SA312 TP304 |  | 0.675 | 0.423 | 0.126 |  | 80 |  | SA312 TP304 | [9 empty] | P0.375 SCH-80 [SA312 TP304] | 0.375 | 80 | SA312 TP304 |  | 0.675 | 0.423 | 0.126 |  | 80 |  | SA312 TP304
P0.375 SCH-XH [SA312 TP304] | 0.375 | XH | SA312 TP304 |  | 0.675 | 0.423 | 0.126 | XH | 2 |  | SA312 TP304 | [9 empty] | P0.375 SCH-XH [SA312 TP304] | 0.375 | XH | SA312 TP304 |  | 0.675 | 0.423 | 0.126 | XH | 2 |  | SA312 TP304
P0.5 SCH-5 [SA312 TP304] | 0.5 | 5 | SA312 TP304 |  | 0.84 | 0.71 | 0.065 |  | 5 |  | SA312 TP304 | [9 empty] | P0.5 SCH-5 [SA312 TP304] | 0.5 | 5 | SA312 TP304 |  | 0.84 | 0.71 | 0.065 |  | 5 |  | SA312 TP304
P0.5 SCH-10 [SA312 TP304] | 0.5 | 10 | SA312 TP304 |  | 0.84 | 0.674 | 0.083 |  | 10 |  | SA312 TP304 | [9 empty] | P0.5 SCH-10 [SA312 TP304] | 0.5 | 10 | SA312 TP304 |  | 0.84 | 0.674 | 0.083 |  | 10 |  | SA312 TP304
P0.5 SCH-40 [SA312 TP304] | 0.5 | 40 | SA312 TP304 |  | 0.84 | 0.622 | 0.109 |  | 40 |  | SA312 TP304 | [9 empty] | P0.5 SCH-40 [SA312 TP304] | 0.5 | 40 | SA312 TP304 |  | 0.84 | 0.622 | 0.109 |  | 40 |  | SA312 TP304
P0.5 SCH-STD [SA312 TP304] | 0.5 | STD | SA312 TP304 |  | 0.84 | 0.622 | 0.109 | STD | 1 |  | SA312 TP304 | [9 empty] | P0.5 SCH-STD [SA312 TP304] | 0.5 | STD | SA312 TP304 |  | 0.84 | 0.622 | 0.109 | STD | 1 |  | SA312 TP304
P0.5 SCH-80 [SA312 TP304] | 0.5 | 80 | SA312 TP304 |  | 0.84 | 0.546 | 0.147 |  | 80 |  | SA312 TP304 | [9 empty] | P0.5 SCH-80 [SA312 TP304] | 0.5 | 80 | SA312 TP304 |  | 0.84 | 0.546 | 0.147 |  | 80 |  | SA312 TP304
P0.5 SCH-160 [SA312 TP304] | 0.5 | 160 | SA312 TP304 |  | 0.84 | 0.466 | 0.187 |  | 160 |  | SA312 TP304 | [9 empty] | P0.5 SCH-160 [SA312 TP304] | 0.5 | 160 | SA312 TP304 |  | 0.84 | 0.466 | 0.187 |  | 160 |  | SA312 TP304
P0.5 SCH-XH [SA312 TP304] | 0.5 | XH | SA312 TP304 |  | 0.84 | 0.546 | 0.147 | XH | 2 |  | SA312 TP304 | [9 empty] | P0.5 SCH-XH [SA312 TP304] | 0.5 | XH | SA312 TP304 |  | 0.84 | 0.546 | 0.147 | XH | 2 |  | SA312 TP304
P0.5 SCH-XXH [SA312 TP304] | 0.5 | XXH | SA312 TP304 |  | 0.84 | 0.252 | 0.294 | XXH | 4 |  | SA312 TP304 | [9 empty] | P0.5 SCH-XXH [SA312 TP304] | 0.5 | XXH | SA312 TP304 |  | 0.84 | 0.252 | 0.294 | XXH | 4 |  | SA312 TP304
P0.75 SCH-5 [SA312 TP304] | 0.75 | 5 | SA312 TP304 |  | 1.05 | 0.92 | 0.065 |  | 5 |  | SA312 TP304 | [9 empty] | P0.75 SCH-5 [SA312 TP304] | 0.75 | 5 | SA312 TP304 |  | 1.05 | 0.92 | 0.065 |  | 5 |  | SA312 TP304
P0.75 SCH-10 [SA312 TP304] | 0.75 | 10 | SA312 TP304 |  | 1.05 | 0.884 | 0.083 |  | 10 |  | SA312 TP304 | [9 empty] | P0.75 SCH-10 [SA312 TP304] | 0.75 | 10 | SA312 TP304 |  | 1.05 | 0.884 | 0.083 |  | 10 |  | SA312 TP304
P0.75 SCH-40 [SA312 TP304] | 0.75 | 40 | SA312 TP304 |  | 1.05 | 0.824 | 0.113 |  | 40 |  | SA312 TP304 | [9 empty] | P0.75 SCH-40 [SA312 TP304] | 0.75 | 40 | SA312 TP304 |  | 1.05 | 0.824 | 0.113 |  | 40 |  | SA312 TP304
P0.75 SCH-STD [SA312 TP304] | 0.75 | STD | SA312 TP304 |  | 1.05 | 0.824 | 0.113 | STD | 1 |  | SA312 TP304 | [9 empty] | P0.75 SCH-STD [SA312 TP304] | 0.75 | STD | SA312 TP304 |  | 1.05 | 0.824 | 0.113 | STD | 1 |  | SA312 TP304
P0.75 SCH-80 [SA312 TP304] | 0.75 | 80 | SA312 TP304 |  | 1.05 | 0.742 | 0.154 |  | 80 |  | SA312 TP304 | [9 empty] | P0.75 SCH-80 [SA312 TP304] | 0.75 | 80 | SA312 TP304 |  | 1.05 | 0.742 | 0.154 |  | 80 |  | SA312 TP304
P0.75 SCH-160 [SA312 TP304] | 0.75 | 160 | SA312 TP304 |  | 1.05 | 0.614 | 0.218 |  | 160 |  | SA312 TP304 | [9 empty] | P0.75 SCH-160 [SA312 TP304] | 0.75 | 160 | SA312 TP304 |  | 1.05 | 0.614 | 0.218 |  | 160 |  | SA312 TP304
P0.75 SCH-XH [SA312 TP304] | 0.75 | XH | SA312 TP304 |  | 1.05 | 0.742 | 0.154 | XH | 2 |  | SA312 TP304 | [9 empty] | P0.75 SCH-XH [SA312 TP304] | 0.75 | XH | SA312 TP304 |  | 1.05 | 0.742 | 0.154 | XH | 2 |  | SA312 TP304
P0.75 SCH-XXH [SA312 TP304] | 0.75 | XXH | SA312 TP304 |  | 1.05 | 0.434 | 0.308 | XXH | 4 |  | SA312 TP304 | [9 empty] | P0.75 SCH-XXH [SA312 TP304] | 0.75 | XXH | SA312 TP304 |  | 1.05 | 0.434 | 0.308 | XXH | 4 |  | SA312 TP304
P1 SCH-5 [SA312 TP304] | 1 | 5 | SA312 TP304 |  | 1.315 | 1.185 | 0.065 |  | 5 |  | SA312 TP304 | [9 empty] | P1 SCH-5 [SA312 TP304] | 1 | 5 | SA312 TP304 |  | 1.315 | 1.185 | 0.065 |  | 5 |  | SA312 TP304
P1 SCH-10 [SA312 TP304] | 1 | 10 | SA312 TP304 |  | 1.315 | 1.097 | 0.109 |  | 10 |  | SA312 TP304 | [9 empty] | P1 SCH-10 [SA312 TP304] | 1 | 10 | SA312 TP304 |  | 1.315 | 1.097 | 0.109 |  | 10 |  | SA312 TP304
P1 SCH-40 [SA312 TP304] | 1 | 40 | SA312 TP304 |  | 1.315 | 1.049 | 0.133 |  | 40 |  | SA312 TP304 | [9 empty] | P1 SCH-40 [SA312 TP304] | 1 | 40 | SA312 TP304 |  | 1.315 | 1.049 | 0.133 |  | 40 |  | SA312 TP304
P1 SCH-STD [SA312 TP304] | 1 | STD | SA312 TP304 |  | 1.315 | 1.049 | 0.133 | STD | 1 |  | SA312 TP304 | [9 empty] | P1 SCH-STD [SA312 TP304] | 1 | STD | SA312 TP304 |  | 1.315 | 1.049 | 0.133 | STD | 1 |  | SA312 TP304
P1 SCH-80 [SA312 TP304] | 1 | 80 | SA312 TP304 | PI1069 | 1.315 | 0.957 | 0.179 |  | 80 |  | SA312 TP304 | [9 empty] | P1 SCH-80 [SA312 TP304] | 1 | 80 | SA312 TP304 | PB1069 | 1.315 | 0.957 | 0.179 |  | 80 |  | SA312 TP304
P1 SCH-160 [SA312 TP304] | 1 | 160 | SA312 TP304 |  | 1.315 | 0.815 | 0.25 |  | 160 | PI8138 | SA312 TP304 | [9 empty] | P1 SCH-160 [SA312 TP304] | 1 | 160 | SA312 TP304 |  | 1.315 | 0.815 | 0.25 |  | 160 | PB8138 | SA312 TP304
P1 SCH-XH [SA312 TP304] | 1 | XH | SA312 TP304 |  | 1.315 | 0.957 | 0.179 | XH | 2 |  | SA312 TP304 | [9 empty] | P1 SCH-XH [SA312 TP304] | 1 | XH | SA312 TP304 |  | 1.315 | 0.957 | 0.179 | XH | 2 |  | SA312 TP304
P1 SCH-XXH [SA312 TP304] | 1 | XXH | SA312 TP304 |  | 1.315 | 0.599 | 0.358 | XXH | 4 |  | SA312 TP304 | [9 empty] | P1 SCH-XXH [SA312 TP304] | 1 | XXH | SA312 TP304 |  | 1.315 | 0.599 | 0.358 | XXH | 4 |  | SA312 TP304
P1.25 SCH-5 [SA312 TP304] | 1.25 | 5 | SA312 TP304 |  | 1.66 | 1.53 | 0.065 |  | 5 |  | SA312 TP304 | [9 empty] | P1.25 SCH-5 [SA312 TP304] | 1.25 | 5 | SA312 TP304 |  | 1.66 | 1.53 | 0.065 |  | 5 |  | SA312 TP304
P1.25 SCH-10 [SA312 TP304] | 1.25 | 10 | SA312 TP304 |  | 1.66 | 1.442 | 0.109 |  | 10 |  | SA312 TP304 | [9 empty] | P1.25 SCH-10 [SA312 TP304] | 1.25 | 10 | SA312 TP304 |  | 1.66 | 1.442 | 0.109 |  | 10 |  | SA312 TP304
P1.25 SCH-40 [SA312 TP304] | 1.25 | 40 | SA312 TP304 |  | 1.66 | 1.38 | 0.14 |  | 40 |  | SA312 TP304 | [9 empty] | P1.25 SCH-40 [SA312 TP304] | 1.25 | 40 | SA312 TP304 |  | 1.66 | 1.38 | 0.14 |  | 40 |  | SA312 TP304
P1.25 SCH-STD [SA312 TP304] | 1.25 | STD | SA312 TP304 |  | 1.66 | 1.38 | 0.14 | STD | 1 |  | SA312 TP304 | [9 empty] | P1.25 SCH-STD [SA312 TP304] | 1.25 | STD | SA312 TP304 |  | 1.66 | 1.38 | 0.14 | STD | 1 |  | SA312 TP304
P1.25 SCH-80 [SA312 TP304] | 1.25 | 80 | SA312 TP304 |  | 1.66 | 1.278 | 0.191 |  | 80 |  | SA312 TP304 | [9 empty] | P1.25 SCH-80 [SA312 TP304] | 1.25 | 80 | SA312 TP304 |  | 1.66 | 1.278 | 0.191 |  | 80 |  | SA312 TP304
P1.25 SCH-160 [SA312 TP304] | 1.25 | 160 | SA312 TP304 |  | 1.66 | 1.16 | 0.25 |  | 160 |  | SA312 TP304 | [9 empty] | P1.25 SCH-160 [SA312 TP304] | 1.25 | 160 | SA312 TP304 |  | 1.66 | 1.16 | 0.25 |  | 160 |  | SA312 TP304
P1.25 SCH-XH [SA312 TP304] | 1.25 | XH | SA312 TP304 |  | 1.66 | 1.278 | 0.191 | XH | 2 |  | SA312 TP304 | [9 empty] | P1.25 SCH-XH [SA312 TP304] | 1.25 | XH | SA312 TP304 |  | 1.66 | 1.278 | 0.191 | XH | 2 |  | SA312 TP304
P1.25 SCH-XXH [SA312 TP304] | 1.25 | XXH | SA312 TP304 |  | 1.66 | 0.896 | 0.382 | XXH | 4 |  | SA312 TP304 | [9 empty] | P1.25 SCH-XXH [SA312 TP304] | 1.25 | XXH | SA312 TP304 |  | 1.66 | 0.896 | 0.382 | XXH | 4 |  | SA312 TP304
P1.5 SCH-5 [SA312 TP304] | 1.5 | 5 | SA312 TP304 |  | 1.9 | 1.77 | 0.065 |  | 5 |  | SA312 TP304 | [9 empty] | P1.5 SCH-5 [SA312 TP304] | 1.5 | 5 | SA312 TP304 |  | 1.9 | 1.77 | 0.065 |  | 5 |  | SA312 TP304
P1.5 SCH-10 [SA312 TP304] | 1.5 | 10 | SA312 TP304 |  | 1.9 | 1.682 | 0.109 |  | 10 |  | SA312 TP304 | [9 empty] | P1.5 SCH-10 [SA312 TP304] | 1.5 | 10 | SA312 TP304 |  | 1.9 | 1.682 | 0.109 |  | 10 |  | SA312 TP304
P1.5 SCH-40 [SA312 TP304] | 1.5 | 40 | SA312 TP304 |  | 1.9 | 1.61 | 0.145 |  | 40 |  | SA312 TP304 | [9 empty] | P1.5 SCH-40 [SA312 TP304] | 1.5 | 40 | SA312 TP304 |  | 1.9 | 1.61 | 0.145 |  | 40 |  | SA312 TP304
P1.5 SCH-STD [SA312 TP304] | 1.5 | STD | SA312 TP304 |  | 1.9 | 1.61 | 0.145 | STD | 1 |  | SA312 TP304 | [9 empty] | P1.5 SCH-STD [SA312 TP304] | 1.5 | STD | SA312 TP304 |  | 1.9 | 1.61 | 0.145 | STD | 1 |  | SA312 TP304
P1.5 SCH-80 [SA312 TP304] | 1.5 | 80 | SA312 TP304 |  | 1.9 | 1.5 | 0.2 |  | 80 |  | SA312 TP304 | [9 empty] | P1.5 SCH-80 [SA312 TP304] | 1.5 | 80 | SA312 TP304 |  | 1.9 | 1.5 | 0.2 |  | 80 |  | SA312 TP304
P1.5 SCH-160 [SA312 TP304] | 1.5 | 160 | SA312 TP304 |  | 1.9 | 1.338 | 0.281 |  | 160 |  | SA312 TP304 | [9 empty] | P1.5 SCH-160 [SA312 TP304] | 1.5 | 160 | SA312 TP304 |  | 1.9 | 1.338 | 0.281 |  | 160 |  | SA312 TP304
P1.5 SCH-XH [SA312 TP304] | 1.5 | XH | SA312 TP304 |  | 1.9 | 1.5 | 0.2 | XH | 2 |  | SA312 TP304 | [9 empty] | P1.5 SCH-XH [SA312 TP304] | 1.5 | XH | SA312 TP304 |  | 1.9 | 1.5 | 0.2 | XH | 2 |  | SA312 TP304
P1.5 SCH-XXH [SA312 TP304] | 1.5 | XXH | SA312 TP304 |  | 1.9 | 1.1 | 0.4 | XXH | 4 |  | SA312 TP304 | [9 empty] | P1.5 SCH-XXH [SA312 TP304] | 1.5 | XXH | SA312 TP304 |  | 1.9 | 1.1 | 0.4 | XXH | 4 |  | SA312 TP304
P2 SCH-5 [SA312 TP304] | 2 | 5 | SA312 TP304 |  | 2.375 | 2.245 | 0.065 |  | 5 |  | SA312 TP304 | [9 empty] | P2 SCH-5 [SA312 TP304] | 2 | 5 | SA312 TP304 |  | 2.375 | 2.245 | 0.065 |  | 5 |  | SA312 TP304
P2 SCH-10 [SA312 TP304] | 2 | 10 | SA312 TP304 |  | 2.375 | 2.157 | 0.109 |  | 10 |  | SA312 TP304 | [9 empty] | P2 SCH-10 [SA312 TP304] | 2 | 10 | SA312 TP304 |  | 2.375 | 2.157 | 0.109 |  | 10 |  | SA312 TP304
P2 SCH-40 [SA312 TP304] | 2 | 40 | SA312 TP304 |  | 2.375 | 2.067 | 0.154 |  | 40 |  | SA312 TP304 | [9 empty] | P2 SCH-40 [SA312 TP304] | 2 | 40 | SA312 TP304 |  | 2.375 | 2.067 | 0.154 |  | 40 |  | SA312 TP304
P2 SCH-STD [SA312 TP304] | 2 | STD | SA312 TP304 |  | 2.375 | 2.067 | 0.154 | STD | 1 |  | SA312 TP304 | [9 empty] | P2 SCH-STD [SA312 TP304] | 2 | STD | SA312 TP304 |  | 2.375 | 2.067 | 0.154 | STD | 1 |  | SA312 TP304
P2 SCH-80 [SA312 TP304] | 2 | 80 | SA312 TP304 | PI0049 | 2.375 | 1.939 | 0.218 |  | 80 |  | SA312 TP304 | [9 empty] | P2 SCH-80 [SA312 TP304] | 2 | 80 | SA312 TP304 | PB0049 | 2.375 | 1.939 | 0.218 |  | 80 |  | SA312 TP304
P2 SCH-160 [SA312 TP304] | 2 | 160 | SA312 TP304 |  | 2.375 | 1.689 | 0.343 |  | 160 |  | SA312 TP304 | [9 empty] | P2 SCH-160 [SA312 TP304] | 2 | 160 | SA312 TP304 |  | 2.375 | 1.689 | 0.343 |  | 160 |  | SA312 TP304
P2 SCH-XH [SA312 TP304] | 2 | XH | SA312 TP304 |  | 2.375 | 1.939 | 0.218 | XH | 2 |  | SA312 TP304 | [9 empty] | P2 SCH-XH [SA312 TP304] | 2 | XH | SA312 TP304 |  | 2.375 | 1.939 | 0.218 | XH | 2 |  | SA312 TP304
P2 SCH-XXH [SA312 TP304] | 2 | XXH | SA312 TP304 |  | 2.375 | 1.503 | 0.436 | XXH | 4 |  | SA312 TP304 | [9 empty] | P2 SCH-XXH [SA312 TP304] | 2 | XXH | SA312 TP304 |  | 2.375 | 1.503 | 0.436 | XXH | 4 |  | SA312 TP304
P2.5 SCH-5 [SA312 TP304] | 2.5 | 5 | SA312 TP304 |  | 2.875 | 2.709 | 0.083 |  | 5 |  | SA312 TP304 | [9 empty] | P2.5 SCH-5 [SA312 TP304] | 2.5 | 5 | SA312 TP304 |  | 2.875 | 2.709 | 0.083 |  | 5 |  | SA312 TP304
P2.5 SCH-10 [SA312 TP304] | 2.5 | 10 | SA312 TP304 |  | 2.875 | 2.635 | 0.12 |  | 10 |  | SA312 TP304 | [9 empty] | P2.5 SCH-10 [SA312 TP304] | 2.5 | 10 | SA312 TP304 |  | 2.875 | 2.635 | 0.12 |  | 10 |  | SA312 TP304
P2.5 SCH-40 [SA312 TP304] | 2.5 | 40 | SA312 TP304 |  | 2.875 | 2.469 | 0.203 |  | 40 |  | SA312 TP304 | [9 empty] | P2.5 SCH-40 [SA312 TP304] | 2.5 | 40 | SA312 TP304 |  | 2.875 | 2.469 | 0.203 |  | 40 |  | SA312 TP304
P2.5 SCH-STD [SA312 TP304] | 2.5 | STD | SA312 TP304 |  | 2.875 | 2.469 | 0.203 | STD | 1 |  | SA312 TP304 | [9 empty] | P2.5 SCH-STD [SA312 TP304] | 2.5 | STD | SA312 TP304 |  | 2.875 | 2.469 | 0.203 | STD | 1 |  | SA312 TP304
P2.5 SCH-80 [SA312 TP304] | 2.5 | 80 | SA312 TP304 |  | 2.875 | 2.323 | 0.276 |  | 80 |  | SA312 TP304 | [9 empty] | P2.5 SCH-80 [SA312 TP304] | 2.5 | 80 | SA312 TP304 |  | 2.875 | 2.323 | 0.276 |  | 80 |  | SA312 TP304
P2.5 SCH-160 [SA312 TP304] | 2.5 | 160 | SA312 TP304 |  | 2.875 | 2.125 | 0.375 |  | 160 |  | SA312 TP304 | [9 empty] | P2.5 SCH-160 [SA312 TP304] | 2.5 | 160 | SA312 TP304 |  | 2.875 | 2.125 | 0.375 |  | 160 |  | SA312 TP304
P2.5 SCH-XH [SA312 TP304] | 2.5 | XH | SA312 TP304 |  | 2.875 | 2.323 | 0.276 | XH | 2 |  | SA312 TP304 | [9 empty] | P2.5 SCH-XH [SA312 TP304] | 2.5 | XH | SA312 TP304 |  | 2.875 | 2.323 | 0.276 | XH | 2 |  | SA312 TP304
P2.5 SCH-XXH [SA312 TP304] | 2.5 | XXH | SA312 TP304 |  | 2.875 | 1.771 | 0.552 | XXH | 4 |  | SA312 TP304 | [9 empty] | P2.5 SCH-XXH [SA312 TP304] | 2.5 | XXH | SA312 TP304 |  | 2.875 | 1.771 | 0.552 | XXH | 4 |  | SA312 TP304
P3 SCH-5 [SA312 TP304] | 3 | 5 | SA312 TP304 |  | 3.5 | 3.334 | 0.083 |  | 5 |  | SA312 TP304 | [9 empty] | P3 SCH-5 [SA312 TP304] | 3 | 5 | SA312 TP304 |  | 3.5 | 3.334 | 0.083 |  | 5 |  | SA312 TP304
P3 SCH-10 [SA312 TP304] | 3 | 10 | SA312 TP304 |  | 3.5 | 3.26 | 0.12 |  | 10 |  | SA312 TP304 | [9 empty] | P3 SCH-10 [SA312 TP304] | 3 | 10 | SA312 TP304 |  | 3.5 | 3.26 | 0.12 |  | 10 |  | SA312 TP304
P3 SCH-40 [SA312 TP304] | 3 | 40 | SA312 TP304 |  | 3.5 | 3.068 | 0.216 |  | 40 |  | SA312 TP304 | [9 empty] | P3 SCH-40 [SA312 TP304] | 3 | 40 | SA312 TP304 |  | 3.5 | 3.068 | 0.216 |  | 40 |  | SA312 TP304
P3 SCH-STD [SA312 TP304] | 3 | STD | SA312 TP304 |  | 3.5 | 3.068 | 0.216 | STD | 1 |  | SA312 TP304 | [9 empty] | P3 SCH-STD [SA312 TP304] | 3 | STD | SA312 TP304 |  | 3.5 | 3.068 | 0.216 | STD | 1 |  | SA312 TP304
P3 SCH-80 [SA312 TP304] | 3 | 80 | SA312 TP304 |  | 3.5 | 2.9 | 0.3 |  | 80 |  | SA312 TP304 | [9 empty] | P3 SCH-80 [SA312 TP304] | 3 | 80 | SA312 TP304 |  | 3.5 | 2.9 | 0.3 |  | 80 |  | SA312 TP304
P3 SCH-160 [SA312 TP304] | 3 | 160 | SA312 TP304 |  | 3.5 | 2.626 | 0.437 |  | 160 |  | SA312 TP304 | [9 empty] | P3 SCH-160 [SA312 TP304] | 3 | 160 | SA312 TP304 |  | 3.5 | 2.626 | 0.437 |  | 160 |  | SA312 TP304
P3 SCH-XH [SA312 TP304] | 3 | XH | SA312 TP304 |  | 3.5 | 2.9 | 0.3 | XH | 2 |  | SA312 TP304 | [9 empty] | P3 SCH-XH [SA312 TP304] | 3 | XH | SA312 TP304 |  | 3.5 | 2.9 | 0.3 | XH | 2 |  | SA312 TP304
P3 SCH-XXH [SA312 TP304] | 3 | XXH | SA312 TP304 | PI0040 | 3.5 | 2.3 | 0.6 | XXH | 4 |  | SA312 TP304 | [9 empty] | P3 SCH-XXH [SA312 TP304] | 3 | XXH | SA312 TP304 | PB0040 | 3.5 | 2.3 | 0.6 | XXH | 4 |  | SA312 TP304
P3.5 SCH-5 [SA312 TP304] | 3.5 | 5 | SA312 TP304 |  | 4 | 3.834 | 0.083 |  | 5 |  | SA312 TP304 | [9 empty] | P3.5 SCH-5 [SA312 TP304] | 3.5 | 5 | SA312 TP304 |  | 4 | 3.834 | 0.083 |  | 5 |  | SA312 TP304
P3.5 SCH-10 [SA312 TP304] | 3.5 | 10 | SA312 TP304 |  | 4 | 3.76 | 0.12 |  | 10 |  | SA312 TP304 | [9 empty] | P3.5 SCH-10 [SA312 TP304] | 3.5 | 10 | SA312 TP304 |  | 4 | 3.76 | 0.12 |  | 10 |  | SA312 TP304
P3.5 SCH-40 [SA312 TP304] | 3.5 | 40 | SA312 TP304 |  | 4 | 3.548 | 0.226 |  | 40 |  | SA312 TP304 | [9 empty] | P3.5 SCH-40 [SA312 TP304] | 3.5 | 40 | SA312 TP304 |  | 4 | 3.548 | 0.226 |  | 40 |  | SA312 TP304
P3.5 SCH-STD [SA312 TP304] | 3.5 | STD | SA312 TP304 |  | 4 | 3.548 | 0.226 | STD | 1 |  | SA312 TP304 | [9 empty] | P3.5 SCH-STD [SA312 TP304] | 3.5 | STD | SA312 TP304 |  | 4 | 3.548 | 0.226 | STD | 1 |  | SA312 TP304
P3.5 SCH-80 [SA312 TP304] | 3.5 | 80 | SA312 TP304 |  | 4 | 3.364 | 0.318 |  | 80 |  | SA312 TP304 | [9 empty] | P3.5 SCH-80 [SA312 TP304] | 3.5 | 80 | SA312 TP304 |  | 4 | 3.364 | 0.318 |  | 80 |  | SA312 TP304
P3.5 SCH-XH [SA312 TP304] | 3.5 | XH | SA312 TP304 |  | 4 | 3.364 | 0.318 | XH | 2 |  | SA312 TP304 | [9 empty] | P3.5 SCH-XH [SA312 TP304] | 3.5 | XH | SA312 TP304 |  | 4 | 3.364 | 0.318 | XH | 2 |  | SA312 TP304
P3.5 SCH-XXH [SA312 TP304] | 3.5 | XXH | SA312 TP304 |  | 4 | 2.728 | 0.636 | XXH | 4 |  | SA312 TP304 | [9 empty] | P3.5 SCH-XXH [SA312 TP304] | 3.5 | XXH | SA312 TP304 |  | 4 | 2.728 | 0.636 | XXH | 4 |  | SA312 TP304
P4 SCH-5 [SA312 TP304] | 4 | 5 | SA312 TP304 |  | 4.5 | 4.334 | 0.083 |  | 5 |  | SA312 TP304 | [9 empty] | P4 SCH-5 [SA312 TP304] | 4 | 5 | SA312 TP304 |  | 4.5 | 4.334 | 0.083 |  | 5 |  | SA312 TP304
P4 SCH-10 [SA312 TP304] | 4 | 10 | SA312 TP304 |  | 4.5 | 4.26 | 0.12 |  | 10 |  | SA312 TP304 | [9 empty] | P4 SCH-10 [SA312 TP304] | 4 | 10 | SA312 TP304 |  | 4.5 | 4.26 | 0.12 |  | 10 |  | SA312 TP304
P4 SCH-40 [SA312 TP304] | 4 | 40 | SA312 TP304 | PI8108 | 4.5 | 4.026 | 0.237 |  | 40 |  | SA312 TP304 | [9 empty] | P4 SCH-40 [SA312 TP304] | 4 | 40 | SA312 TP304 | PB8108 | 4.5 | 4.026 | 0.237 |  | 40 |  | SA312 TP304
P4 SCH-STD [SA312 TP304] | 4 | STD | SA312 TP304 |  | 4.5 | 4.026 | 0.237 | STD | 1 |  | SA312 TP304 | [9 empty] | P4 SCH-STD [SA312 TP304] | 4 | STD | SA312 TP304 |  | 4.5 | 4.026 | 0.237 | STD | 1 |  | SA312 TP304
P4 SCH-60 [SA312 TP304] | 4 | 60 | SA312 TP304 |  | 4.5 | 3.938 | 0.281 |  | 60 |  | SA312 TP304 | [9 empty] | P4 SCH-60 [SA312 TP304] | 4 | 60 | SA312 TP304 |  | 4.5 | 3.938 | 0.281 |  | 60 |  | SA312 TP304
P4 SCH-80 [SA312 TP304] | 4 | 80 | SA312 TP304 |  | 4.5 | 3.826 | 0.337 |  | 80 |  | SA312 TP304 | [9 empty] | P4 SCH-80 [SA312 TP304] | 4 | 80 | SA312 TP304 |  | 4.5 | 3.826 | 0.337 |  | 80 |  | SA312 TP304
P4 SCH-120 [SA312 TP304] | 4 | 120 | SA312 TP304 |  | 4.5 | 3.626 | 0.437 |  | 120 |  | SA312 TP304 | [9 empty] | P4 SCH-120 [SA312 TP304] | 4 | 120 | SA312 TP304 |  | 4.5 | 3.626 | 0.437 |  | 120 |  | SA312 TP304
P4 SCH-160 [SA312 TP304] | 4 | 160 | SA312 TP304 |  | 4.5 | 3.438 | 0.531 |  | 160 |  | SA312 TP304 | [9 empty] | P4 SCH-160 [SA312 TP304] | 4 | 160 | SA312 TP304 |  | 4.5 | 3.438 | 0.531 |  | 160 |  | SA312 TP304
P4 SCH-XH [SA312 TP304] | 4 | XH | SA312 TP304 |  | 4.5 | 3.826 | 0.337 | XH | 2 |  | SA312 TP304 | [9 empty] | P4 SCH-XH [SA312 TP304] | 4 | XH | SA312 TP304 |  | 4.5 | 3.826 | 0.337 | XH | 2 |  | SA312 TP304
P4 SCH-XXH [SA312 TP304] | 4 | XXH | SA312 TP304 |  | 4.5 | 3.152 | 0.674 | XXH | 4 |  | SA312 TP304 | [9 empty] | P4 SCH-XXH [SA312 TP304] | 4 | XXH | SA312 TP304 |  | 4.5 | 3.152 | 0.674 | XXH | 4 |  | SA312 TP304
P4.5 SCH-STD [SA312 TP304] | 4.5 | STD | SA312 TP304 |  | 5 | 4.506 | 0.247 | STD | 1 |  | SA312 TP304 | [9 empty] | P4.5 SCH-STD [SA312 TP304] | 4.5 | STD | SA312 TP304 |  | 5 | 4.506 | 0.247 | STD | 1 |  | SA312 TP304
P4.5 SCH-XH [SA312 TP304] | 4.5 | XH | SA312 TP304 |  | 5 | 4.29 | 0.355 | XH | 2 |  | SA312 TP304 | [9 empty] | P4.5 SCH-XH [SA312 TP304] | 4.5 | XH | SA312 TP304 |  | 5 | 4.29 | 0.355 | XH | 2 |  | SA312 TP304
P4.5 SCH-XXH [SA312 TP304] | 4.5 | XXH | SA312 TP304 |  | 5 | 3.58 | 0.71 | XXH | 4 |  | SA312 TP304 | [9 empty] | P4.5 SCH-XXH [SA312 TP304] | 4.5 | XXH | SA312 TP304 |  | 5 | 3.58 | 0.71 | XXH | 4 |  | SA312 TP304
P5 SCH-5 [SA312 TP304] | 5 | 5 | SA312 TP304 |  | 5.563 | 5.345 | 0.109 |  | 5 |  | SA312 TP304 | [9 empty] | P5 SCH-5 [SA312 TP304] | 5 | 5 | SA312 TP304 |  | 5.563 | 5.345 | 0.109 |  | 5 |  | SA312 TP304
P5 SCH-10 [SA312 TP304] | 5 | 10 | SA312 TP304 |  | 5.563 | 5.295 | 0.134 |  | 10 |  | SA312 TP304 | [9 empty] | P5 SCH-10 [SA312 TP304] | 5 | 10 | SA312 TP304 |  | 5.563 | 5.295 | 0.134 |  | 10 |  | SA312 TP304
P5 SCH-20 [SA312 TP304] | 5 | 20 | SA312 TP304 |  | 5.563 | 5.157 | 0.203 |  | 20 |  | SA312 TP304 | [9 empty] | P5 SCH-20 [SA312 TP304] | 5 | 20 | SA312 TP304 |  | 5.563 | 5.157 | 0.203 |  | 20 |  | SA312 TP304
P5 SCH-40 [SA312 TP304] | 5 | 40 | SA312 TP304 |  | 5.563 | 5.047 | 0.258 |  | 40 |  | SA312 TP304 | [9 empty] | P5 SCH-40 [SA312 TP304] | 5 | 40 | SA312 TP304 |  | 5.563 | 5.047 | 0.258 |  | 40 |  | SA312 TP304
P5 SCH-STD [SA312 TP304] | 5 | STD | SA312 TP304 |  | 5.563 | 5.047 | 0.258 | STD | 1 |  | SA312 TP304 | [9 empty] | P5 SCH-STD [SA312 TP304] | 5 | STD | SA312 TP304 |  | 5.563 | 5.047 | 0.258 | STD | 1 |  | SA312 TP304
P5 SCH-80 [SA312 TP304] | 5 | 80 | SA312 TP304 |  | 5.563 | 4.813 | 0.375 |  | 80 |  | SA312 TP304 | [9 empty] | P5 SCH-80 [SA312 TP304] | 5 | 80 | SA312 TP304 |  | 5.563 | 4.813 | 0.375 |  | 80 |  | SA312 TP304
P5 SCH-120 [SA312 TP304] | 5 | 120 | SA312 TP304 |  | 5.563 | 4.563 | 0.5 |  | 120 |  | SA312 TP304 | [9 empty] | P5 SCH-120 [SA312 TP304] | 5 | 120 | SA312 TP304 |  | 5.563 | 4.563 | 0.5 |  | 120 |  | SA312 TP304
P5 SCH-160 [SA312 TP304] | 5 | 160 | SA312 TP304 |  | 5.563 | 4.313 | 0.625 |  | 160 |  | SA312 TP304 | [9 empty] | P5 SCH-160 [SA312 TP304] | 5 | 160 | SA312 TP304 |  | 5.563 | 4.313 | 0.625 |  | 160 |  | SA312 TP304
P5 SCH-XH [SA312 TP304] | 5 | XH | SA312 TP304 |  | 5.563 | 4.813 | 0.375 | XH | 2 |  | SA312 TP304 | [9 empty] | P5 SCH-XH [SA312 TP304] | 5 | XH | SA312 TP304 |  | 5.563 | 4.813 | 0.375 | XH | 2 |  | SA312 TP304
P5 SCH-XXH [SA312 TP304] | 5 | XXH | SA312 TP304 |  | 5.563 | 4.063 | 0.75 | XXH | 4 |  | SA312 TP304 | [9 empty] | P5 SCH-XXH [SA312 TP304] | 5 | XXH | SA312 TP304 |  | 5.563 | 4.063 | 0.75 | XXH | 4 |  | SA312 TP304
P6 SCH-5 [SA312 TP304] | 6 | 5 | SA312 TP304 |  | 6.625 | 6.407 | 0.109 |  | 5 |  | SA312 TP304 | [9 empty] | P6 SCH-5 [SA312 TP304] | 6 | 5 | SA312 TP304 |  | 6.625 | 6.407 | 0.109 |  | 5 |  | SA312 TP304
P6 SCH-10 [SA312 TP304] | 6 | 10 | SA312 TP304 |  | 6.625 | 6.357 | 0.134 |  | 10 |  | SA312 TP304 | [9 empty] | P6 SCH-10 [SA312 TP304] | 6 | 10 | SA312 TP304 |  | 6.625 | 6.357 | 0.134 |  | 10 |  | SA312 TP304
P6 SCH-20 [SA312 TP304] | 6 | 20 | SA312 TP304 |  | 6.625 | 6.219 | 0.203 |  | 20 |  | SA312 TP304 | [9 empty] | P6 SCH-20 [SA312 TP304] | 6 | 20 | SA312 TP304 |  | 6.625 | 6.219 | 0.203 |  | 20 |  | SA312 TP304
P6 SCH-40 [SA312 TP304] | 6 | 40 | SA312 TP304 |  | 6.625 | 6.065 | 0.28 |  | 40 |  | SA312 TP304 | [9 empty] | P6 SCH-40 [SA312 TP304] | 6 | 40 | SA312 TP304 |  | 6.625 | 6.065 | 0.28 |  | 40 |  | SA312 TP304
P6 SCH-STD [SA312 TP304] | 6 | STD | SA312 TP304 |  | 6.625 | 6.065 | 0.28 | STD | 1 |  | SA312 TP304 | [9 empty] | P6 SCH-STD [SA312 TP304] | 6 | STD | SA312 TP304 |  | 6.625 | 6.065 | 0.28 | STD | 1 |  | SA312 TP304
P6 SCH-80 [SA312 TP304] | 6 | 80 | SA312 TP304 |  | 6.625 | 5.761 | 0.432 |  | 80 |  | SA312 TP304 | [9 empty] | P6 SCH-80 [SA312 TP304] | 6 | 80 | SA312 TP304 |  | 6.625 | 5.761 | 0.432 |  | 80 |  | SA312 TP304
P6 SCH-120 [SA312 TP304] | 6 | 120 | SA312 TP304 |  | 6.625 | 5.501 | 0.562 |  | 120 |  | SA312 TP304 | [9 empty] | P6 SCH-120 [SA312 TP304] | 6 | 120 | SA312 TP304 |  | 6.625 | 5.501 | 0.562 |  | 120 |  | SA312 TP304
P6 SCH-160 [SA312 TP304] | 6 | 160 | SA312 TP304 |  | 6.625 | 5.189 | 0.718 |  | 160 |  | SA312 TP304 | [9 empty] | P6 SCH-160 [SA312 TP304] | 6 | 160 | SA312 TP304 |  | 6.625 | 5.189 | 0.718 |  | 160 |  | SA312 TP304
P6 SCH-XH [SA312 TP304] | 6 | XH | SA312 TP304 |  | 6.625 | 5.761 | 0.432 | XH | 2 |  | SA312 TP304 | [9 empty] | P6 SCH-XH [SA312 TP304] | 6 | XH | SA312 TP304 |  | 6.625 | 5.761 | 0.432 | XH | 2 |  | SA312 TP304
P6 SCH-XXH [SA312 TP304] | 6 | XXH | SA312 TP304 |  | 6.625 | 4.897 | 0.864 | XXH | 4 |  | SA312 TP304 | [9 empty] | P6 SCH-XXH [SA312 TP304] | 6 | XXH | SA312 TP304 |  | 6.625 | 4.897 | 0.864 | XXH | 4 |  | SA312 TP304
P7 SCH-STD [SA312 TP304] | 7 | STD | SA312 TP304 |  | 7.625 | 7.023 | 0.301 | STD | 1 |  | SA312 TP304 | [9 empty] | P7 SCH-STD [SA312 TP304] | 7 | STD | SA312 TP304 |  | 7.625 | 7.023 | 0.301 | STD | 1 |  | SA312 TP304
P7 SCH-XH [SA312 TP304] | 7 | XH | SA312 TP304 |  | 7.625 | 6.625 | 0.5 | XH | 2 |  | SA312 TP304 | [9 empty] | P7 SCH-XH [SA312 TP304] | 7 | XH | SA312 TP304 |  | 7.625 | 6.625 | 0.5 | XH | 2 |  | SA312 TP304
P7 SCH-XXH [SA312 TP304] | 7 | XXH | SA312 TP304 |  | 7.625 | 5.875 | 0.875 | XXH | 4 |  | SA312 TP304 | [9 empty] | P7 SCH-XXH [SA312 TP304] | 7 | XXH | SA312 TP304 |  | 7.625 | 5.875 | 0.875 | XXH | 4 |  | SA312 TP304
P8 SCH-5 [SA312 TP304] | 8 | 5 | SA312 TP304 |  | 8.625 | 8.407 | 0.109 |  | 5 |  | SA312 TP304 | [9 empty] | P8 SCH-5 [SA312 TP304] | 8 | 5 | SA312 TP304 |  | 8.625 | 8.407 | 0.109 |  | 5 |  | SA312 TP304
P8 SCH-10 [SA312 TP304] | 8 | 10 | SA312 TP304 |  | 8.625 | 8.329 | 0.148 |  | 10 |  | SA312 TP304 | [9 empty] | P8 SCH-10 [SA312 TP304] | 8 | 10 | SA312 TP304 |  | 8.625 | 8.329 | 0.148 |  | 10 |  | SA312 TP304
P8 SCH-20 [SA312 TP304] | 8 | 20 | SA312 TP304 |  | 8.625 | 8.125 | 0.25 |  | 20 |  | SA312 TP304 | [9 empty] | P8 SCH-20 [SA312 TP304] | 8 | 20 | SA312 TP304 |  | 8.625 | 8.125 | 0.25 |  | 20 |  | SA312 TP304
P8 SCH-30 [SA312 TP304] | 8 | 30 | SA312 TP304 |  | 8.625 | 8.071 | 0.277 |  | 30 |  | SA312 TP304 | [9 empty] | P8 SCH-30 [SA312 TP304] | 8 | 30 | SA312 TP304 |  | 8.625 | 8.071 | 0.277 |  | 30 |  | SA312 TP304
P8 SCH-40 [SA312 TP304] | 8 | 40 | SA312 TP304 |  | 8.625 | 7.981 | 0.322 |  | 40 |  | SA312 TP304 | [9 empty] | P8 SCH-40 [SA312 TP304] | 8 | 40 | SA312 TP304 |  | 8.625 | 7.981 | 0.322 |  | 40 |  | SA312 TP304
P8 SCH-STD [SA312 TP304] | 8 | STD | SA312 TP304 |  | 8.625 | 7.981 | 0.322 | STD | 1 |  | SA312 TP304 | [9 empty] | P8 SCH-STD [SA312 TP304] | 8 | STD | SA312 TP304 |  | 8.625 | 7.981 | 0.322 | STD | 1 |  | SA312 TP304
P8 SCH-60 [SA312 TP304] | 8 | 60 | SA312 TP304 |  | 8.625 | 7.813 | 0.406 |  | 60 |  | SA312 TP304 | [9 empty] | P8 SCH-60 [SA312 TP304] | 8 | 60 | SA312 TP304 |  | 8.625 | 7.813 | 0.406 |  | 60 |  | SA312 TP304
P8 SCH-80 [SA312 TP304] | 8 | 80 | SA312 TP304 |  | 8.625 | 7.625 | 0.5 |  | 80 |  | SA312 TP304 | [9 empty] | P8 SCH-80 [SA312 TP304] | 8 | 80 | SA312 TP304 |  | 8.625 | 7.625 | 0.5 |  | 80 |  | SA312 TP304
P8 SCH-100 [SA312 TP304] | 8 | 100 | SA312 TP304 |  | 8.625 | 7.439 | 0.593 |  | 100 |  | SA312 TP304 | [9 empty] | P8 SCH-100 [SA312 TP304] | 8 | 100 | SA312 TP304 |  | 8.625 | 7.439 | 0.593 |  | 100 |  | SA312 TP304
P8 SCH-120 [SA312 TP304] | 8 | 120 | SA312 TP304 |  | 8.625 | 7.189 | 0.718 |  | 120 |  | SA312 TP304 | [9 empty] | P8 SCH-120 [SA312 TP304] | 8 | 120 | SA312 TP304 |  | 8.625 | 7.189 | 0.718 |  | 120 |  | SA312 TP304
P8 SCH-140 [SA312 TP304] | 8 | 140 | SA312 TP304 |  | 8.625 | 7.001 | 0.812 |  | 140 |  | SA312 TP304 | [9 empty] | P8 SCH-140 [SA312 TP304] | 8 | 140 | SA312 TP304 |  | 8.625 | 7.001 | 0.812 |  | 140 |  | SA312 TP304
P8 SCH-160 [SA312 TP304] | 8 | 160 | SA312 TP304 |  | 8.625 | 6.813 | 0.906 |  | 160 |  | SA312 TP304 | [9 empty] | P8 SCH-160 [SA312 TP304] | 8 | 160 | SA312 TP304 |  | 8.625 | 6.813 | 0.906 |  | 160 |  | SA312 TP304
P8 SCH-XH [SA312 TP304] | 8 | XH | SA312 TP304 |  | 8.625 | 7.625 | 0.5 | XH | 2 |  | SA312 TP304 | [9 empty] | P8 SCH-XH [SA312 TP304] | 8 | XH | SA312 TP304 |  | 8.625 | 7.625 | 0.5 | XH | 2 |  | SA312 TP304
P8 SCH-XXH [SA312 TP304] | 8 | XXH | SA312 TP304 |  | 8.625 | 6.875 | 0.875 | XXH | 4 |  | SA312 TP304 | [9 empty] | P8 SCH-XXH [SA312 TP304] | 8 | XXH | SA312 TP304 |  | 8.625 | 6.875 | 0.875 | XXH | 4 |  | SA312 TP304
P9 SCH-XH [SA312 TP304] | 9 | XH | SA312 TP304 |  | 9.625 | 8.625 | 0.5 | XH | 2 |  | SA312 TP304 | [9 empty] | P9 SCH-XH [SA312 TP304] | 9 | XH | SA312 TP304 |  | 9.625 | 8.625 | 0.5 | XH | 2 |  | SA312 TP304
P10 SCH-5 [SA312 TP304] | 10 | 5 | SA312 TP304 |  | 10.75 | 10.482 | 0.134 |  | 5 |  | SA312 TP304 | [9 empty] | P10 SCH-5 [SA312 TP304] | 10 | 5 | SA312 TP304 |  | 10.75 | 10.482 | 0.134 |  | 5 |  | SA312 TP304
P10 SCH-10 [SA312 TP304] | 10 | 10 | SA312 TP304 |  | 10.75 | 10.42 | 0.165 |  | 10 |  | SA312 TP304 | [9 empty] | P10 SCH-10 [SA312 TP304] | 10 | 10 | SA312 TP304 |  | 10.75 | 10.42 | 0.165 |  | 10 |  | SA312 TP304
P10 SCH-20 [SA312 TP304] | 10 | 20 | SA312 TP304 |  | 10.75 | 10.25 | 0.25 |  | 20 |  | SA312 TP304 | [9 empty] | P10 SCH-20 [SA312 TP304] | 10 | 20 | SA312 TP304 |  | 10.75 | 10.25 | 0.25 |  | 20 |  | SA312 TP304
P10 SCH-30 [SA312 TP304] | 10 | 30 | SA312 TP304 |  | 10.75 | 10.136 | 0.307 |  | 30 |  | SA312 TP304 | [9 empty] | P10 SCH-30 [SA312 TP304] | 10 | 30 | SA312 TP304 |  | 10.75 | 10.136 | 0.307 |  | 30 |  | SA312 TP304
P10 SCH-40 [SA312 TP304] | 10 | 40 | SA312 TP304 |  | 10.75 | 10.02 | 0.365 |  | 40 |  | SA312 TP304 | [9 empty] | P10 SCH-40 [SA312 TP304] | 10 | 40 | SA312 TP304 |  | 10.75 | 10.02 | 0.365 |  | 40 |  | SA312 TP304
P10 SCH-STD [SA312 TP304] | 10 | STD | SA312 TP304 |  | 10.75 | 10.02 | 0.365 | STD | 1 |  | SA312 TP304 | [9 empty] | P10 SCH-STD [SA312 TP304] | 10 | STD | SA312 TP304 |  | 10.75 | 10.02 | 0.365 | STD | 1 |  | SA312 TP304
P10 SCH-60 [SA312 TP304] | 10 | 60 | SA312 TP304 |  | 10.75 | 9.75 | 0.5 |  | 60 |  | SA312 TP304 | [9 empty] | P10 SCH-60 [SA312 TP304] | 10 | 60 | SA312 TP304 |  | 10.75 | 9.75 | 0.5 |  | 60 |  | SA312 TP304
P10 SCH-80 [SA312 TP304] | 10 | 80 | SA312 TP304 |  | 10.75 | 9.564 | 0.593 |  | 80 |  | SA312 TP304 | [9 empty] | P10 SCH-80 [SA312 TP304] | 10 | 80 | SA312 TP304 |  | 10.75 | 9.564 | 0.593 |  | 80 |  | SA312 TP304
P10 SCH-100 [SA312 TP304] | 10 | 100 | SA312 TP304 |  | 10.75 | 9.314 | 0.718 |  | 100 |  | SA312 TP304 | [9 empty] | P10 SCH-100 [SA312 TP304] | 10 | 100 | SA312 TP304 |  | 10.75 | 9.314 | 0.718 |  | 100 |  | SA312 TP304
P10 SCH-120 [SA312 TP304] | 10 | 120 | SA312 TP304 |  | 10.75 | 9.064 | 0.843 |  | 120 |  | SA312 TP304 | [9 empty] | P10 SCH-120 [SA312 TP304] | 10 | 120 | SA312 TP304 |  | 10.75 | 9.064 | 0.843 |  | 120 |  | SA312 TP304
P10 SCH-140 [SA312 TP304] | 10 | 140 | SA312 TP304 |  | 10.75 | 8.75 | 1 |  | 140 |  | SA312 TP304 | [9 empty] | P10 SCH-140 [SA312 TP304] | 10 | 140 | SA312 TP304 |  | 10.75 | 8.75 | 1 |  | 140 |  | SA312 TP304
P10 SCH-160 [SA312 TP304] | 10 | 160 | SA312 TP304 |  | 10.75 | 8.5 | 1.125 |  | 160 |  | SA312 TP304 | [9 empty] | P10 SCH-160 [SA312 TP304] | 10 | 160 | SA312 TP304 |  | 10.75 | 8.5 | 1.125 |  | 160 |  | SA312 TP304
P10 SCH-XH [SA312 TP304] | 10 | XH | SA312 TP304 |  | 10.75 | 9.75 | 0.5 | XH | 2 |  | SA312 TP304 | [9 empty] | P10 SCH-XH [SA312 TP304] | 10 | XH | SA312 TP304 |  | 10.75 | 9.75 | 0.5 | XH | 2 |  | SA312 TP304
P11 SCH-STD [SA312 TP304] | 11 | STD | SA312 TP304 |  | 11.75 | 11 | 0.375 | STD | 1 |  | SA312 TP304 | [9 empty] | P11 SCH-STD [SA312 TP304] | 11 | STD | SA312 TP304 |  | 11.75 | 11 | 0.375 | STD | 1 |  | SA312 TP304
P11 SCH-XH [SA312 TP304] | 11 | XH | SA312 TP304 |  | 11.75 | 10.75 | 0.5 | XH | 2 |  | SA312 TP304 | [9 empty] | P11 SCH-XH [SA312 TP304] | 11 | XH | SA312 TP304 |  | 11.75 | 10.75 | 0.5 | XH | 2 |  | SA312 TP304
P12 SCH-5 [SA312 TP304] | 12 | 5 | SA312 TP304 |  | 12.75 | 12.42 | 0.165 |  | 5 |  | SA312 TP304 | [9 empty] | P12 SCH-5 [SA312 TP304] | 12 | 5 | SA312 TP304 |  | 12.75 | 12.42 | 0.165 |  | 5 |  | SA312 TP304
P12 SCH-10 [SA312 TP304] | 12 | 10 | SA312 TP304 |  | 12.75 | 12.39 | 0.18 |  | 10 |  | SA312 TP304 | [9 empty] | P12 SCH-10 [SA312 TP304] | 12 | 10 | SA312 TP304 |  | 12.75 | 12.39 | 0.18 |  | 10 |  | SA312 TP304
P12 SCH-20 [SA312 TP304] | 12 | 20 | SA312 TP304 |  | 12.75 | 12.25 | 0.25 |  | 20 |  | SA312 TP304 | [9 empty] | P12 SCH-20 [SA312 TP304] | 12 | 20 | SA312 TP304 |  | 12.75 | 12.25 | 0.25 |  | 20 |  | SA312 TP304
P12 SCH-30 [SA312 TP304] | 12 | 30 | SA312 TP304 |  | 12.75 | 12.09 | 0.33 |  | 30 |  | SA312 TP304 | [9 empty] | P12 SCH-30 [SA312 TP304] | 12 | 30 | SA312 TP304 |  | 12.75 | 12.09 | 0.33 |  | 30 |  | SA312 TP304
P12 SCH-40 [SA312 TP304] | 12 | 40 | SA312 TP304 |  | 12.75 | 11.938 | 0.406 |  | 40 |  | SA312 TP304 | [9 empty] | P12 SCH-40 [SA312 TP304] | 12 | 40 | SA312 TP304 |  | 12.75 | 11.938 | 0.406 |  | 40 |  | SA312 TP304
P12 SCH-STD [SA312 TP304] | 12 | STD | SA312 TP304 |  | 12.75 | 12 | 0.375 | STD | 1 |  | SA312 TP304 | [9 empty] | P12 SCH-STD [SA312 TP304] | 12 | STD | SA312 TP304 |  | 12.75 | 12 | 0.375 | STD | 1 |  | SA312 TP304
P12 SCH-60 [SA312 TP304] | 12 | 60 | SA312 TP304 |  | 12.75 | 11.626 | 0.562 |  | 60 |  | SA312 TP304 | [9 empty] | P12 SCH-60 [SA312 TP304] | 12 | 60 | SA312 TP304 |  | 12.75 | 11.626 | 0.562 |  | 60 |  | SA312 TP304
P12 SCH-80 [SA312 TP304] | 12 | 80 | SA312 TP304 |  | 12.75 | 11.376 | 0.687 |  | 80 |  | SA312 TP304 | [9 empty] | P12 SCH-80 [SA312 TP304] | 12 | 80 | SA312 TP304 |  | 12.75 | 11.376 | 0.687 |  | 80 |  | SA312 TP304
P12 SCH-100 [SA312 TP304] | 12 | 100 | SA312 TP304 |  | 12.75 | 11.064 | 0.843 |  | 100 |  | SA312 TP304 | [9 empty] | P12 SCH-100 [SA312 TP304] | 12 | 100 | SA312 TP304 |  | 12.75 | 11.064 | 0.843 |  | 100 |  | SA312 TP304
P12 SCH-120 [SA312 TP304] | 12 | 120 | SA312 TP304 |  | 12.75 | 10.75 | 1 |  | 120 |  | SA312 TP304 | [9 empty] | P12 SCH-120 [SA312 TP304] | 12 | 120 | SA312 TP304 |  | 12.75 | 10.75 | 1 |  | 120 |  | SA312 TP304
P12 SCH-140 [SA312 TP304] | 12 | 140 | SA312 TP304 |  | 12.75 | 10.5 | 1.125 |  | 140 |  | SA312 TP304 | [9 empty] | P12 SCH-140 [SA312 TP304] | 12 | 140 | SA312 TP304 |  | 12.75 | 10.5 | 1.125 |  | 140 |  | SA312 TP304
P12 SCH-160 [SA312 TP304] | 12 | 160 | SA312 TP304 |  | 12.75 | 10.126 | 1.312 |  | 160 |  | SA312 TP304 | [9 empty] | P12 SCH-160 [SA312 TP304] | 12 | 160 | SA312 TP304 |  | 12.75 | 10.126 | 1.312 |  | 160 |  | SA312 TP304
P12 SCH-XH [SA312 TP304] | 12 | XH | SA312 TP304 |  | 12.75 | 11.75 | 0.5 | XH | 2 |  | SA312 TP304 | [9 empty] | P12 SCH-XH [SA312 TP304] | 12 | XH | SA312 TP304 |  | 12.75 | 11.75 | 0.5 | XH | 2 |  | SA312 TP304
P14 SCH-10 [SA312 TP304] | 14 | 10 | SA312 TP304 |  | 14 | 13.5 | 0.25 |  | 10 |  | SA312 TP304 | [9 empty] | P14 SCH-10 [SA312 TP304] | 14 | 10 | SA312 TP304 |  | 14 | 13.5 | 0.25 |  | 10 |  | SA312 TP304
P14 SCH-20 [SA312 TP304] | 14 | 20 | SA312 TP304 |  | 14 | 13.376 | 0.312 |  | 20 |  | SA312 TP304 | [9 empty] | P14 SCH-20 [SA312 TP304] | 14 | 20 | SA312 TP304 |  | 14 | 13.376 | 0.312 |  | 20 |  | SA312 TP304
P14 SCH-30 [SA312 TP304] | 14 | 30 | SA312 TP304 |  | 14 | 13.25 | 0.375 |  | 30 |  | SA312 TP304 | [9 empty] | P14 SCH-30 [SA312 TP304] | 14 | 30 | SA312 TP304 |  | 14 | 13.25 | 0.375 |  | 30 |  | SA312 TP304
P14 SCH-40 [SA312 TP304] | 14 | 40 | SA312 TP304 |  | 14 | 13.126 | 0.437 |  | 40 |  | SA312 TP304 | [9 empty] | P14 SCH-40 [SA312 TP304] | 14 | 40 | SA312 TP304 |  | 14 | 13.126 | 0.437 |  | 40 |  | SA312 TP304
P14 SCH-STD [SA312 TP304] | 14 | STD | SA312 TP304 |  | 14 | 13.25 | 0.375 | STD | 1 |  | SA312 TP304 | [9 empty] | P14 SCH-STD [SA312 TP304] | 14 | STD | SA312 TP304 |  | 14 | 13.25 | 0.375 | STD | 1 |  | SA312 TP304
P14 SCH-60 [SA312 TP304] | 14 | 60 | SA312 TP304 |  | 14 | 12.812 | 0.594 |  | 60 |  | SA312 TP304 | [9 empty] | P14 SCH-60 [SA312 TP304] | 14 | 60 | SA312 TP304 |  | 14 | 12.812 | 0.594 |  | 60 |  | SA312 TP304
P14 SCH-80 [SA312 TP304] | 14 | 80 | SA312 TP304 |  | 14 | 12.5 | 0.75 |  | 80 |  | SA312 TP304 | [9 empty] | P14 SCH-80 [SA312 TP304] | 14 | 80 | SA312 TP304 |  | 14 | 12.5 | 0.75 |  | 80 |  | SA312 TP304
P14 SCH-100 [SA312 TP304] | 14 | 100 | SA312 TP304 |  | 14 | 12.126 | 0.937 |  | 100 |  | SA312 TP304 | [9 empty] | P14 SCH-100 [SA312 TP304] | 14 | 100 | SA312 TP304 |  | 14 | 12.126 | 0.937 |  | 100 |  | SA312 TP304
P14 SCH-120 [SA312 TP304] | 14 | 120 | SA312 TP304 |  | 14 | 11.814 | 1.093 |  | 120 |  | SA312 TP304 | [9 empty] | P14 SCH-120 [SA312 TP304] | 14 | 120 | SA312 TP304 |  | 14 | 11.814 | 1.093 |  | 120 |  | SA312 TP304
P14 SCH-140 [SA312 TP304] | 14 | 140 | SA312 TP304 |  | 14 | 11.5 | 1.25 |  | 140 |  | SA312 TP304 | [9 empty] | P14 SCH-140 [SA312 TP304] | 14 | 140 | SA312 TP304 |  | 14 | 11.5 | 1.25 |  | 140 |  | SA312 TP304
P14 SCH-160 [SA312 TP304] | 14 | 160 | SA312 TP304 |  | 14 | 11.188 | 1.406 |  | 160 |  | SA312 TP304 | [9 empty] | P14 SCH-160 [SA312 TP304] | 14 | 160 | SA312 TP304 |  | 14 | 11.188 | 1.406 |  | 160 |  | SA312 TP304
P14 SCH-XH [SA312 TP304] | 14 | XH | SA312 TP304 |  | 14 | 13 | 0.5 | XH | 2 |  | SA312 TP304 | [9 empty] | P14 SCH-XH [SA312 TP304] | 14 | XH | SA312 TP304 |  | 14 | 13 | 0.5 | XH | 2 |  | SA312 TP304
P16 SCH-10 [SA312 TP304] | 16 | 10 | SA312 TP304 |  | 16 | 15.5 | 0.25 |  | 10 |  | SA312 TP304 | [9 empty] | P16 SCH-10 [SA312 TP304] | 16 | 10 | SA312 TP304 |  | 16 | 15.5 | 0.25 |  | 10 |  | SA312 TP304
P16 SCH-20 [SA312 TP304] | 16 | 20 | SA312 TP304 |  | 16 | 15.376 | 0.312 |  | 20 |  | SA312 TP304 | [9 empty] | P16 SCH-20 [SA312 TP304] | 16 | 20 | SA312 TP304 |  | 16 | 15.376 | 0.312 |  | 20 |  | SA312 TP304
P16 SCH-30 [SA312 TP304] | 16 | 30 | SA312 TP304 |  | 16 | 15.25 | 0.375 |  | 30 |  | SA312 TP304 | [9 empty] | P16 SCH-30 [SA312 TP304] | 16 | 30 | SA312 TP304 |  | 16 | 15.25 | 0.375 |  | 30 |  | SA312 TP304
P16 SCH-40 [SA312 TP304] | 16 | 40 | SA312 TP304 |  | 16 | 15 | 0.5 |  | 40 |  | SA312 TP304 | [9 empty] | P16 SCH-40 [SA312 TP304] | 16 | 40 | SA312 TP304 |  | 16 | 15 | 0.5 |  | 40 |  | SA312 TP304
P16 SCH-STD [SA312 TP304] | 16 | STD | SA312 TP304 |  | 16 | 15.25 | 0.375 | STD | 1 |  | SA312 TP304 | [9 empty] | P16 SCH-STD [SA312 TP304] | 16 | STD | SA312 TP304 |  | 16 | 15.25 | 0.375 | STD | 1 |  | SA312 TP304
P16 SCH-60 [SA312 TP304] | 16 | 60 | SA312 TP304 |  | 16 | 14.688 | 0.656 |  | 60 |  | SA312 TP304 | [9 empty] | P16 SCH-60 [SA312 TP304] | 16 | 60 | SA312 TP304 |  | 16 | 14.688 | 0.656 |  | 60 |  | SA312 TP304
P16 SCH-80 [SA312 TP304] | 16 | 80 | SA312 TP304 |  | 16 | 14.314 | 0.843 |  | 80 |  | SA312 TP304 | [9 empty] | P16 SCH-80 [SA312 TP304] | 16 | 80 | SA312 TP304 |  | 16 | 14.314 | 0.843 |  | 80 |  | SA312 TP304
P16 SCH-100 [SA312 TP304] | 16 | 100 | SA312 TP304 |  | 16 | 13.938 | 1.031 |  | 100 |  | SA312 TP304 | [9 empty] | P16 SCH-100 [SA312 TP304] | 16 | 100 | SA312 TP304 |  | 16 | 13.938 | 1.031 |  | 100 |  | SA312 TP304
P16 SCH-120 [SA312 TP304] | 16 | 120 | SA312 TP304 |  | 16 | 13.564 | 1.218 |  | 120 |  | SA312 TP304 | [9 empty] | P16 SCH-120 [SA312 TP304] | 16 | 120 | SA312 TP304 |  | 16 | 13.564 | 1.218 |  | 120 |  | SA312 TP304
P16 SCH-140 [SA312 TP304] | 16 | 140 | SA312 TP304 |  | 16 | 13.126 | 1.437 |  | 140 |  | SA312 TP304 | [9 empty] | P16 SCH-140 [SA312 TP304] | 16 | 140 | SA312 TP304 |  | 16 | 13.126 | 1.437 |  | 140 |  | SA312 TP304
P16 SCH-160 [SA312 TP304] | 16 | 160 | SA312 TP304 |  | 16 | 12.814 | 1.593 |  | 160 |  | SA312 TP304 | [9 empty] | P16 SCH-160 [SA312 TP304] | 16 | 160 | SA312 TP304 |  | 16 | 12.814 | 1.593 |  | 160 |  | SA312 TP304
P16 SCH-XH [SA312 TP304] | 16 | XH | SA312 TP304 |  | 16 | 15 | 0.5 | XH | 2 |  | SA312 TP304 | [9 empty] | P16 SCH-XH [SA312 TP304] | 16 | XH | SA312 TP304 |  | 16 | 15 | 0.5 | XH | 2 |  | SA312 TP304
P18 SCH-10 [SA312 TP304] | 18 | 10 | SA312 TP304 |  | 18 | 17.5 | 0.25 |  | 10 |  | SA312 TP304 | [9 empty] | P18 SCH-10 [SA312 TP304] | 18 | 10 | SA312 TP304 |  | 18 | 17.5 | 0.25 |  | 10 |  | SA312 TP304
P18 SCH-20 [SA312 TP304] | 18 | 20 | SA312 TP304 |  | 18 | 17.376 | 0.312 |  | 20 |  | SA312 TP304 | [9 empty] | P18 SCH-20 [SA312 TP304] | 18 | 20 | SA312 TP304 |  | 18 | 17.376 | 0.312 |  | 20 |  | SA312 TP304
P18 SCH-30 [SA312 TP304] | 18 | 30 | SA312 TP304 |  | 18 | 17.124 | 0.438 |  | 30 |  | SA312 TP304 | [9 empty] | P18 SCH-30 [SA312 TP304] | 18 | 30 | SA312 TP304 |  | 18 | 17.124 | 0.438 |  | 30 |  | SA312 TP304
P18 SCH-40 [SA312 TP304] | 18 | 40 | SA312 TP304 |  | 18 | 16.876 | 0.562 |  | 40 |  | SA312 TP304 | [9 empty] | P18 SCH-40 [SA312 TP304] | 18 | 40 | SA312 TP304 |  | 18 | 16.876 | 0.562 |  | 40 |  | SA312 TP304
P18 SCH-STD [SA312 TP304] | 18 | STD | SA312 TP304 |  | 18 | 17.25 | 0.375 | STD | 1 |  | SA312 TP304 | [9 empty] | P18 SCH-STD [SA312 TP304] | 18 | STD | SA312 TP304 |  | 18 | 17.25 | 0.375 | STD | 1 |  | SA312 TP304
P18 SCH-60 [SA312 TP304] | 18 | 60 | SA312 TP304 |  | 18 | 16.5 | 0.75 |  | 60 |  | SA312 TP304 | [9 empty] | P18 SCH-60 [SA312 TP304] | 18 | 60 | SA312 TP304 |  | 18 | 16.5 | 0.75 |  | 60 |  | SA312 TP304
P18 SCH-80 [SA312 TP304] | 18 | 80 | SA312 TP304 |  | 18 | 16.126 | 0.937 |  | 80 |  | SA312 TP304 | [9 empty] | P18 SCH-80 [SA312 TP304] | 18 | 80 | SA312 TP304 |  | 18 | 16.126 | 0.937 |  | 80 |  | SA312 TP304
P18 SCH-100 [SA312 TP304] | 18 | 100 | SA312 TP304 |  | 18 | 15.688 | 1.156 |  | 100 |  | SA312 TP304 | [9 empty] | P18 SCH-100 [SA312 TP304] | 18 | 100 | SA312 TP304 |  | 18 | 15.688 | 1.156 |  | 100 |  | SA312 TP304
P18 SCH-120 [SA312 TP304] | 18 | 120 | SA312 TP304 |  | 18 | 15.25 | 1.375 |  | 120 |  | SA312 TP304 | [9 empty] | P18 SCH-120 [SA312 TP304] | 18 | 120 | SA312 TP304 |  | 18 | 15.25 | 1.375 |  | 120 |  | SA312 TP304
P18 SCH-140 [SA312 TP304] | 18 | 140 | SA312 TP304 |  | 18 | 14.876 | 1.562 |  | 140 |  | SA312 TP304 | [9 empty] | P18 SCH-140 [SA312 TP304] | 18 | 140 | SA312 TP304 |  | 18 | 14.876 | 1.562 |  | 140 |  | SA312 TP304
P18 SCH-160 [SA312 TP304] | 18 | 160 | SA312 TP304 |  | 18 | 14.438 | 1.781 |  | 160 |  | SA312 TP304 | [9 empty] | P18 SCH-160 [SA312 TP304] | 18 | 160 | SA312 TP304 |  | 18 | 14.438 | 1.781 |  | 160 |  | SA312 TP304
P18 SCH-XH [SA312 TP304] | 18 | XH | SA312 TP304 |  | 18 | 17 | 0.5 | XH | 2 |  | SA312 TP304 | [9 empty] | P18 SCH-XH [SA312 TP304] | 18 | XH | SA312 TP304 |  | 18 | 17 | 0.5 | XH | 2 |  | SA312 TP304
P20 SCH-10 [SA312 TP304] | 20 | 10 | SA312 TP304 |  | 20 | 19.5 | 0.25 |  | 10 |  | SA312 TP304 | [9 empty] | P20 SCH-10 [SA312 TP304] | 20 | 10 | SA312 TP304 |  | 20 | 19.5 | 0.25 |  | 10 |  | SA312 TP304
P20 SCH-20 [SA312 TP304] | 20 | 20 | SA312 TP304 |  | 20 | 19.25 | 0.375 |  | 20 |  | SA312 TP304 | [9 empty] | P20 SCH-20 [SA312 TP304] | 20 | 20 | SA312 TP304 |  | 20 | 19.25 | 0.375 |  | 20 |  | SA312 TP304
P20 SCH-30 [SA312 TP304] | 20 | 30 | SA312 TP304 |  | 20 | 19 | 0.5 |  | 30 |  | SA312 TP304 | [9 empty] | P20 SCH-30 [SA312 TP304] | 20 | 30 | SA312 TP304 |  | 20 | 19 | 0.5 |  | 30 |  | SA312 TP304
P20 SCH-40 [SA312 TP304] | 20 | 40 | SA312 TP304 |  | 20 | 18.814 | 0.593 |  | 40 |  | SA312 TP304 | [9 empty] | P20 SCH-40 [SA312 TP304] | 20 | 40 | SA312 TP304 |  | 20 | 18.814 | 0.593 |  | 40 |  | SA312 TP304
P20 SCH-STD [SA312 TP304] | 20 | STD | SA312 TP304 |  | 20 | 19.25 | 0.375 | STD | 1 |  | SA312 TP304 | [9 empty] | P20 SCH-STD [SA312 TP304] | 20 | STD | SA312 TP304 |  | 20 | 19.25 | 0.375 | STD | 1 |  | SA312 TP304
P20 SCH-60 [SA312 TP304] | 20 | 60 | SA312 TP304 |  | 20 | 18.376 | 0.812 |  | 60 |  | SA312 TP304 | [9 empty] | P20 SCH-60 [SA312 TP304] | 20 | 60 | SA312 TP304 |  | 20 | 18.376 | 0.812 |  | 60 |  | SA312 TP304
P20 SCH-80 [SA312 TP304] | 20 | 80 | SA312 TP304 |  | 20 | 17.938 | 1.031 |  | 80 |  | SA312 TP304 | [9 empty] | P20 SCH-80 [SA312 TP304] | 20 | 80 | SA312 TP304 |  | 20 | 17.938 | 1.031 |  | 80 |  | SA312 TP304
P20 SCH-100 [SA312 TP304] | 20 | 100 | SA312 TP304 |  | 20 | 17.44 | 1.28 |  | 100 |  | SA312 TP304 | [9 empty] | P20 SCH-100 [SA312 TP304] | 20 | 100 | SA312 TP304 |  | 20 | 17.44 | 1.28 |  | 100 |  | SA312 TP304
P20 SCH-120 [SA312 TP304] | 20 | 120 | SA312 TP304 |  | 20 | 17 | 1.5 |  | 120 |  | SA312 TP304 | [9 empty] | P20 SCH-120 [SA312 TP304] | 20 | 120 | SA312 TP304 |  | 20 | 17 | 1.5 |  | 120 |  | SA312 TP304
P20 SCH-140 [SA312 TP304] | 20 | 140 | SA312 TP304 |  | 20 | 16.5 | 1.75 |  | 140 |  | SA312 TP304 | [9 empty] | P20 SCH-140 [SA312 TP304] | 20 | 140 | SA312 TP304 |  | 20 | 16.5 | 1.75 |  | 140 |  | SA312 TP304
P20 SCH-160 [SA312 TP304] | 20 | 160 | SA312 TP304 |  | 20 | 16.064 | 1.968 |  | 160 |  | SA312 TP304 | [9 empty] | P20 SCH-160 [SA312 TP304] | 20 | 160 | SA312 TP304 |  | 20 | 16.064 | 1.968 |  | 160 |  | SA312 TP304
P20 SCH-XH [SA312 TP304] | 20 | XH | SA312 TP304 |  | 20 | 19 | 0.5 | XH | 2 |  | SA312 TP304 | [9 empty] | P20 SCH-XH [SA312 TP304] | 20 | XH | SA312 TP304 |  | 20 | 19 | 0.5 | XH | 2 |  | SA312 TP304
P22 SCH-10 [SA312 TP304] | 22 | 10 | SA312 TP304 |  | 22 | 21.5 | 0.25 |  | 10 |  | SA312 TP304 | [9 empty] | P22 SCH-10 [SA312 TP304] | 22 | 10 | SA312 TP304 |  | 22 | 21.5 | 0.25 |  | 10 |  | SA312 TP304
P22 SCH-20 [SA312 TP304] | 22 | 20 | SA312 TP304 |  | 22 | 21.25 | 0.375 |  | 20 |  | SA312 TP304 | [9 empty] | P22 SCH-20 [SA312 TP304] | 22 | 20 | SA312 TP304 |  | 22 | 21.25 | 0.375 |  | 20 |  | SA312 TP304
P22 SCH-30 [SA312 TP304] | 22 | 30 | SA312 TP304 |  | 22 | 21 | 0.5 |  | 30 |  | SA312 TP304 | [9 empty] | P22 SCH-30 [SA312 TP304] | 22 | 30 | SA312 TP304 |  | 22 | 21 | 0.5 |  | 30 |  | SA312 TP304
P22 SCH-60 [SA312 TP304] | 22 | 60 | SA312 TP304 |  | 22 | 20.25 | 0.875 |  | 60 |  | SA312 TP304 | [9 empty] | P22 SCH-60 [SA312 TP304] | 22 | 60 | SA312 TP304 |  | 22 | 20.25 | 0.875 |  | 60 |  | SA312 TP304
P22 SCH-80 [SA312 TP304] | 22 | 80 | SA312 TP304 |  | 22 | 19.75 | 1.125 |  | 80 |  | SA312 TP304 | [9 empty] | P22 SCH-80 [SA312 TP304] | 22 | 80 | SA312 TP304 |  | 22 | 19.75 | 1.125 |  | 80 |  | SA312 TP304
P22 SCH-100 [SA312 TP304] | 22 | 100 | SA312 TP304 |  | 22 | 19.25 | 1.375 |  | 100 |  | SA312 TP304 | [9 empty] | P22 SCH-100 [SA312 TP304] | 22 | 100 | SA312 TP304 |  | 22 | 19.25 | 1.375 |  | 100 |  | SA312 TP304
P22 SCH-120 [SA312 TP304] | 22 | 120 | SA312 TP304 |  | 22 | 18.75 | 1.625 |  | 120 |  | SA312 TP304 | [9 empty] | P22 SCH-120 [SA312 TP304] | 22 | 120 | SA312 TP304 |  | 22 | 18.75 | 1.625 |  | 120 |  | SA312 TP304
P22 SCH-140 [SA312 TP304] | 22 | 140 | SA312 TP304 |  | 22 | 18.25 | 1.875 |  | 140 |  | SA312 TP304 | [9 empty] | P22 SCH-140 [SA312 TP304] | 22 | 140 | SA312 TP304 |  | 22 | 18.25 | 1.875 |  | 140 |  | SA312 TP304
P22 SCH-160 [SA312 TP304] | 22 | 160 | SA312 TP304 |  | 22 | 17.75 | 2.125 |  | 160 |  | SA312 TP304 | [9 empty] | P22 SCH-160 [SA312 TP304] | 22 | 160 | SA312 TP304 |  | 22 | 17.75 | 2.125 |  | 160 |  | SA312 TP304
P22 SCH-XH [SA312 TP304] | 22 | XH | SA312 TP304 |  | 22 | 21 | 0.5 | XH | 2 |  | SA312 TP304 | [9 empty] | P22 SCH-XH [SA312 TP304] | 22 | XH | SA312 TP304 |  | 22 | 21 | 0.5 | XH | 2 |  | SA312 TP304
P24 SCH-10 [SA312 TP304] | 24 | 10 | SA312 TP304 |  | 24 | 23.5 | 0.25 |  | 10 |  | SA312 TP304 | [9 empty] | P24 SCH-10 [SA312 TP304] | 24 | 10 | SA312 TP304 |  | 24 | 23.5 | 0.25 |  | 10 |  | SA312 TP304
P24 SCH-20 [SA312 TP304] | 24 | 20 | SA312 TP304 |  | 24 | 23.25 | 0.375 |  | 20 |  | SA312 TP304 | [9 empty] | P24 SCH-20 [SA312 TP304] | 24 | 20 | SA312 TP304 |  | 24 | 23.25 | 0.375 |  | 20 |  | SA312 TP304
P24 SCH-30 [SA312 TP304] | 24 | 30 | SA312 TP304 |  | 24 | 22.876 | 0.562 |  | 30 |  | SA312 TP304 | [9 empty] | P24 SCH-30 [SA312 TP304] | 24 | 30 | SA312 TP304 |  | 24 | 22.876 | 0.562 |  | 30 |  | SA312 TP304
P24 SCH-40 [SA312 TP304] | 24 | 40 | SA312 TP304 |  | 24 | 22.626 | 0.687 |  | 40 |  | SA312 TP304 | [9 empty] | P24 SCH-40 [SA312 TP304] | 24 | 40 | SA312 TP304 |  | 24 | 22.626 | 0.687 |  | 40 |  | SA312 TP304
P24 SCH-STD [SA312 TP304] | 24 | STD | SA312 TP304 |  | 24 | 23.25 | 0.375 | STD | 1 |  | SA312 TP304 | [9 empty] | P24 SCH-STD [SA312 TP304] | 24 | STD | SA312 TP304 |  | 24 | 23.25 | 0.375 | STD | 1 |  | SA312 TP304
P24 SCH-60 [SA312 TP304] | 24 | 60 | SA312 TP304 |  | 24 | 22.062 | 0.969 |  | 60 |  | SA312 TP304 | [9 empty] | P24 SCH-60 [SA312 TP304] | 24 | 60 | SA312 TP304 |  | 24 | 22.062 | 0.969 |  | 60 |  | SA312 TP304
P24 SCH-80 [SA312 TP304] | 24 | 80 | SA312 TP304 |  | 24 | 21.564 | 1.218 |  | 80 |  | SA312 TP304 | [9 empty] | P24 SCH-80 [SA312 TP304] | 24 | 80 | SA312 TP304 |  | 24 | 21.564 | 1.218 |  | 80 |  | SA312 TP304
P24 SCH-100 [SA312 TP304] | 24 | 100 | SA312 TP304 |  | 24 | 20.938 | 1.531 |  | 100 |  | SA312 TP304 | [9 empty] | P24 SCH-100 [SA312 TP304] | 24 | 100 | SA312 TP304 |  | 24 | 20.938 | 1.531 |  | 100 |  | SA312 TP304
P24 SCH-120 [SA312 TP304] | 24 | 120 | SA312 TP304 |  | 24 | 20.376 | 1.812 |  | 120 |  | SA312 TP304 | [9 empty] | P24 SCH-120 [SA312 TP304] | 24 | 120 | SA312 TP304 |  | 24 | 20.376 | 1.812 |  | 120 |  | SA312 TP304
P24 SCH-140 [SA312 TP304] | 24 | 140 | SA312 TP304 |  | 24 | 19.876 | 2.062 |  | 140 |  | SA312 TP304 | [9 empty] | P24 SCH-140 [SA312 TP304] | 24 | 140 | SA312 TP304 |  | 24 | 19.876 | 2.062 |  | 140 |  | SA312 TP304
P24 SCH-160 [SA312 TP304] | 24 | 160 | SA312 TP304 |  | 24 | 19.314 | 2.343 |  | 160 |  | SA312 TP304 | [9 empty] | P24 SCH-160 [SA312 TP304] | 24 | 160 | SA312 TP304 |  | 24 | 19.314 | 2.343 |  | 160 |  | SA312 TP304
P24 SCH-XH [SA312 TP304] | 24 | XH | SA312 TP304 |  | 24 | 23 | 0.5 | XH | 2 |  | SA312 TP304 | [9 empty] | P24 SCH-XH [SA312 TP304] | 24 | XH | SA312 TP304 |  | 24 | 23 | 0.5 | XH | 2 |  | SA312 TP304
P26 SCH-10 [SA312 TP304] | 26 | 10 | SA312 TP304 |  | 26 | 25.376 | 0.312 |  | 10 |  | SA312 TP304 | [9 empty] | P26 SCH-10 [SA312 TP304] | 26 | 10 | SA312 TP304 |  | 26 | 25.376 | 0.312 |  | 10 |  | SA312 TP304
P26 SCH-20 [SA312 TP304] | 26 | 20 | SA312 TP304 |  | 26 | 25 | 0.5 |  | 20 |  | SA312 TP304 | [9 empty] | P26 SCH-20 [SA312 TP304] | 26 | 20 | SA312 TP304 |  | 26 | 25 | 0.5 |  | 20 |  | SA312 TP304
P26 SCH-STD [SA312 TP304] | 26 | STD | SA312 TP304 |  | 26 | 25.25 | 0.375 | STD | 1 |  | SA312 TP304 | [9 empty] | P26 SCH-STD [SA312 TP304] | 26 | STD | SA312 TP304 |  | 26 | 25.25 | 0.375 | STD | 1 |  | SA312 TP304
P26 SCH-XH [SA312 TP304] | 26 | XH | SA312 TP304 |  | 26 | 25 | 0.5 | XH | 2 |  | SA312 TP304 | [9 empty] | P26 SCH-XH [SA312 TP304] | 26 | XH | SA312 TP304 |  | 26 | 25 | 0.5 | XH | 2 |  | SA312 TP304
P28 SCH-10 [SA312 TP304] | 28 | 10 | SA312 TP304 |  | 28 | 27.376 | 0.312 |  | 10 |  | SA312 TP304 | [9 empty] | P28 SCH-10 [SA312 TP304] | 28 | 10 | SA312 TP304 |  | 28 | 27.376 | 0.312 |  | 10 |  | SA312 TP304
P28 SCH-20 [SA312 TP304] | 28 | 20 | SA312 TP304 |  | 28 | 27 | 0.5 |  | 20 |  | SA312 TP304 | [9 empty] | P28 SCH-20 [SA312 TP304] | 28 | 20 | SA312 TP304 |  | 28 | 27 | 0.5 |  | 20 |  | SA312 TP304
P28 SCH-30 [SA312 TP304] | 28 | 30 | SA312 TP304 |  | 28 | 26.75 | 0.625 |  | 30 |  | SA312 TP304 | [9 empty] | P28 SCH-30 [SA312 TP304] | 28 | 30 | SA312 TP304 |  | 28 | 26.75 | 0.625 |  | 30 |  | SA312 TP304
P28 SCH-STD [SA312 TP304] | 28 | STD | SA312 TP304 |  | 28 | 27.25 | 0.375 | STD | 1 |  | SA312 TP304 | [9 empty] | P28 SCH-STD [SA312 TP304] | 28 | STD | SA312 TP304 |  | 28 | 27.25 | 0.375 | STD | 1 |  | SA312 TP304
P28 SCH-XH [SA312 TP304] | 28 | XH | SA312 TP304 |  | 28 | 27 | 0.5 | XH | 2 |  | SA312 TP304 | [9 empty] | P28 SCH-XH [SA312 TP304] | 28 | XH | SA312 TP304 |  | 28 | 27 | 0.5 | XH | 2 |  | SA312 TP304
P30 SCH-10 [SA312 TP304] | 30 | 10 | SA312 TP304 |  | 30 | 29.376 | 0.312 |  | 10 |  | SA312 TP304 | [9 empty] | P30 SCH-10 [SA312 TP304] | 30 | 10 | SA312 TP304 |  | 30 | 29.376 | 0.312 |  | 10 |  | SA312 TP304
P30 SCH-20 [SA312 TP304] | 30 | 20 | SA312 TP304 |  | 30 | 29 | 0.5 |  | 20 |  | SA312 TP304 | [9 empty] | P30 SCH-20 [SA312 TP304] | 30 | 20 | SA312 TP304 |  | 30 | 29 | 0.5 |  | 20 |  | SA312 TP304
P30 SCH-30 [SA312 TP304] | 30 | 30 | SA312 TP304 |  | 30 | 28.75 | 0.625 |  | 30 |  | SA312 TP304 | [9 empty] | P30 SCH-30 [SA312 TP304] | 30 | 30 | SA312 TP304 |  | 30 | 28.75 | 0.625 |  | 30 |  | SA312 TP304
P30 SCH-STD [SA312 TP304] | 30 | STD | SA312 TP304 |  | 30 | 29.25 | 0.375 | STD | 1 |  | SA312 TP304 | [9 empty] | P30 SCH-STD [SA312 TP304] | 30 | STD | SA312 TP304 |  | 30 | 29.25 | 0.375 | STD | 1 |  | SA312 TP304
P30 SCH-XH [SA312 TP304] | 30 | XH | SA312 TP304 |  | 30 | 29 | 0.5 | XH | 2 |  | SA312 TP304 | [9 empty] | P30 SCH-XH [SA312 TP304] | 30 | XH | SA312 TP304 |  | 30 | 29 | 0.5 | XH | 2 |  | SA312 TP304
P32 SCH-10 [SA312 TP304] | 32 | 10 | SA312 TP304 |  | 32 | 31.376 | 0.312 |  | 10 |  | SA312 TP304 | [9 empty] | P32 SCH-10 [SA312 TP304] | 32 | 10 | SA312 TP304 |  | 32 | 31.376 | 0.312 |  | 10 |  | SA312 TP304
P32 SCH-20 [SA312 TP304] | 32 | 20 | SA312 TP304 |  | 32 | 31 | 0.5 |  | 20 |  | SA312 TP304 | [9 empty] | P32 SCH-20 [SA312 TP304] | 32 | 20 | SA312 TP304 |  | 32 | 31 | 0.5 |  | 20 |  | SA312 TP304
P32 SCH-30 [SA312 TP304] | 32 | 30 | SA312 TP304 |  | 32 | 30.75 | 0.625 |  | 30 |  | SA312 TP304 | [9 empty] | P32 SCH-30 [SA312 TP304] | 32 | 30 | SA312 TP304 |  | 32 | 30.75 | 0.625 |  | 30 |  | SA312 TP304
P32 SCH-40 [SA312 TP304] | 32 | 40 | SA312 TP304 |  | 32 | 30.624 | 0.688 |  | 40 |  | SA312 TP304 | [9 empty] | P32 SCH-40 [SA312 TP304] | 32 | 40 | SA312 TP304 |  | 32 | 30.624 | 0.688 |  | 40 |  | SA312 TP304
P32 SCH-STD [SA312 TP304] | 32 | STD | SA312 TP304 |  | 32 | 31.25 | 0.375 | STD | 1 |  | SA312 TP304 | [9 empty] | P32 SCH-STD [SA312 TP304] | 32 | STD | SA312 TP304 |  | 32 | 31.25 | 0.375 | STD | 1 |  | SA312 TP304
P32 SCH-XH [SA312 TP304] | 32 | XH | SA312 TP304 |  | 32 | 31 | 0.5 | XH | 2 |  | SA312 TP304 | [9 empty] | P32 SCH-XH [SA312 TP304] | 32 | XH | SA312 TP304 |  | 32 | 31 | 0.5 | XH | 2 |  | SA312 TP304
P34 SCH-10 [SA312 TP304] | 34 | 10 | SA312 TP304 |  | 34 | 33.376 | 0.312 |  | 10 |  | SA312 TP304 | [9 empty] | P34 SCH-10 [SA312 TP304] | 34 | 10 | SA312 TP304 |  | 34 | 33.376 | 0.312 |  | 10 |  | SA312 TP304
P34 SCH-20 [SA312 TP304] | 34 | 20 | SA312 TP304 |  | 34 | 33 | 0.5 |  | 20 |  | SA312 TP304 | [9 empty] | P34 SCH-20 [SA312 TP304] | 34 | 20 | SA312 TP304 |  | 34 | 33 | 0.5 |  | 20 |  | SA312 TP304
P34 SCH-30 [SA312 TP304] | 34 | 30 | SA312 TP304 |  | 34 | 32.75 | 0.625 |  | 30 |  | SA312 TP304 | [9 empty] | P34 SCH-30 [SA312 TP304] | 34 | 30 | SA312 TP304 |  | 34 | 32.75 | 0.625 |  | 30 |  | SA312 TP304
P34 SCH-40 [SA312 TP304] | 34 | 40 | SA312 TP304 |  | 34 | 32.624 | 0.688 |  | 40 |  | SA312 TP304 | [9 empty] | P34 SCH-40 [SA312 TP304] | 34 | 40 | SA312 TP304 |  | 34 | 32.624 | 0.688 |  | 40 |  | SA312 TP304
P34 SCH-STD [SA312 TP304] | 34 | STD | SA312 TP304 |  | 34 | 33.25 | 0.375 | STD | 1 |  | SA312 TP304 | [9 empty] | P34 SCH-STD [SA312 TP304] | 34 | STD | SA312 TP304 |  | 34 | 33.25 | 0.375 | STD | 1 |  | SA312 TP304
P34 SCH-XH [SA312 TP304] | 34 | XH | SA312 TP304 |  | 34 | 33 | 0.5 | XH | 2 |  | SA312 TP304 | [9 empty] | P34 SCH-XH [SA312 TP304] | 34 | XH | SA312 TP304 |  | 34 | 33 | 0.5 | XH | 2 |  | SA312 TP304
P36 SCH-10 [SA312 TP304] | 36 | 10 | SA312 TP304 |  | 36 | 35.376 | 0.312 |  | 10 |  | SA312 TP304 | [9 empty] | P36 SCH-10 [SA312 TP304] | 36 | 10 | SA312 TP304 |  | 36 | 35.376 | 0.312 |  | 10 |  | SA312 TP304
P36 SCH-20 [SA312 TP304] | 36 | 20 | SA312 TP304 |  | 36 | 35 | 0.5 |  | 20 |  | SA312 TP304 | [9 empty] | P36 SCH-20 [SA312 TP304] | 36 | 20 | SA312 TP304 |  | 36 | 35 | 0.5 |  | 20 |  | SA312 TP304
P36 SCH-30 [SA312 TP304] | 36 | 30 | SA312 TP304 |  | 36 | 34.75 | 0.625 |  | 30 |  | SA312 TP304 | [9 empty] | P36 SCH-30 [SA312 TP304] | 36 | 30 | SA312 TP304 |  | 36 | 34.75 | 0.625 |  | 30 |  | SA312 TP304
P36 SCH-40 [SA312 TP304] | 36 | 40 | SA312 TP304 |  | 36 | 34.5 | 0.75 |  | 40 |  | SA312 TP304 | [9 empty] | P36 SCH-40 [SA312 TP304] | 36 | 40 | SA312 TP304 |  | 36 | 34.5 | 0.75 |  | 40 |  | SA312 TP304
P36 SCH-STD [SA312 TP304] | 36 | STD | SA312 TP304 |  | 36 | 35.25 | 0.375 | STD | 1 |  | SA312 TP304 | [9 empty] | P36 SCH-STD [SA312 TP304] | 36 | STD | SA312 TP304 |  | 36 | 35.25 | 0.375 | STD | 1 |  | SA312 TP304
P36 SCH-XH [SA312 TP304] | 36 | XH | SA312 TP304 |  | 36 | 35 | 0.5 | XH | 2 |  | SA312 TP304 | [9 empty] | P36 SCH-XH [SA312 TP304] | 36 | XH | SA312 TP304 |  | 36 | 35 | 0.5 | XH | 2 |  | SA312 TP304
P42 SCH-30 [SA312 TP304] | 42 | 30 | SA312 TP304 |  | 42 | 41.25 | 0.375 |  | 30 |  | SA312 TP304 | [9 empty] | P42 SCH-30 [SA312 TP304] | 42 | 30 | SA312 TP304 |  | 42 | 41.25 | 0.375 |  | 30 |  | SA312 TP304
P42 SCH-60 [SA312 TP304] | 42 | 60 | SA312 TP304 |  | 42 | 41 | 0.5 |  | 60 |  | SA312 TP304 | [9 empty] | P42 SCH-60 [SA312 TP304] | 42 | 60 | SA312 TP304 |  | 42 | 41 | 0.5 |  | 60 |  | SA312 TP304
P42 SCH-STD [SA312 TP304] | 42 | STD | SA312 TP304 |  | 42 | 41.25 | 0.375 | STD | 1 |  | SA312 TP304 | [9 empty] | P42 SCH-STD [SA312 TP304] | 42 | STD | SA312 TP304 |  | 42 | 41.25 | 0.375 | STD | 1 |  | SA312 TP304
P42 SCH-XH [SA312 TP304] | 42 | XH | SA312 TP304 |  | 42 | 41 | 0.5 | XH | 2 |  | SA312 TP304 | [9 empty] | P42 SCH-XH [SA312 TP304] | 42 | XH | SA312 TP304 |  | 42 | 41 | 0.5 | XH | 2 |  | SA312 TP304
P48 SCH-30 [SA312 TP304] | 48 | 30 | SA312 TP304 |  | 48 | 47.25 | 0.375 |  | 30 |  | SA312 TP304 | [9 empty] | P48 SCH-30 [SA312 TP304] | 48 | 30 | SA312 TP304 |  | 48 | 47.25 | 0.375 |  | 30 |  | SA312 TP304
P48 SCH-60 [SA312 TP304] | 48 | 60 | SA312 TP304 |  | 48 | 47 | 0.5 |  | 60 |  | SA312 TP304 | [9 empty] | P48 SCH-60 [SA312 TP304] | 48 | 60 | SA312 TP304 |  | 48 | 47 | 0.5 |  | 60 |  | SA312 TP304
P48 SCH-STD [SA312 TP304] | 48 | STD | SA312 TP304 |  | 48 | 47.25 | 0.375 | STD | 1 |  | SA312 TP304 | [9 empty] | P48 SCH-STD [SA312 TP304] | 48 | STD | SA312 TP304 |  | 48 | 47.25 | 0.375 | STD | 1 |  | SA312 TP304
P48 SCH-XH [SA312 TP304] | 48 | XH | SA312 TP304 |  | 48 | 47 | 0.5 | XH | 2 |  | SA312 TP304 | [9 empty] | P48 SCH-XH [SA312 TP304] | 48 | XH | SA312 TP304 |  | 48 | 47 | 0.5 | XH | 2 |  | SA312 TP304
SA312 TP304L | 0.125 | 5 | SA312 TP304L |  | 0.405 | 0.335 | 0.035 |  | 5 | [11 empty] | SA312 TP304L | 0.125 | 5 | SA312 TP304L |  | 0.405 | 0.335 | 0.035 |  | 5
P0.125 SCH-5 [SA312 TP304L] | 0.125 | 5 | SA312 TP304L |  | 0.405 | 0.335 | 0.035 |  | 5 |  | SA312 TP304L | [9 empty] | P0.125 SCH-5 [SA312 TP304L] | 0.125 | 5 | SA312 TP304L |  | 0.405 | 0.335 | 0.035 |  | 5 |  | SA312 TP304L
P0.125 SCH-10 [SA312 TP304L] | 0.125 | 10 | SA312 TP304L |  | 0.405 | 0.307 | 0.049 |  | 10 |  | SA312 TP304L | [9 empty] | P0.125 SCH-10 [SA312 TP304L] | 0.125 | 10 | SA312 TP304L |  | 0.405 | 0.307 | 0.049 |  | 10 |  | SA312 TP304L
P0.125 SCH-40 [SA312 TP304L] | 0.125 | 40 | SA312 TP304L |  | 0.405 | 0.269 | 0.068 |  | 40 |  | SA312 TP304L | [9 empty] | P0.125 SCH-40 [SA312 TP304L] | 0.125 | 40 | SA312 TP304L |  | 0.405 | 0.269 | 0.068 |  | 40 |  | SA312 TP304L
P0.125 SCH-STD [SA312 TP304L] | 0.125 | STD | SA312 TP304L |  | 0.405 | 0.269 | 0.068 | STD | 1 |  | SA312 TP304L | [9 empty] | P0.125 SCH-STD [SA312 TP304L] | 0.125 | STD | SA312 TP304L |  | 0.405 | 0.269 | 0.068 | STD | 1 |  | SA312 TP304L
P0.125 SCH-80 [SA312 TP304L] | 0.125 | 80 | SA312 TP304L |  | 0.405 | 0.215 | 0.095 |  | 80 |  | SA312 TP304L | [9 empty] | P0.125 SCH-80 [SA312 TP304L] | 0.125 | 80 | SA312 TP304L |  | 0.405 | 0.215 | 0.095 |  | 80 |  | SA312 TP304L
P0.125 SCH-XH [SA312 TP304L] | 0.125 | XH | SA312 TP304L |  | 0.405 | 0.215 | 0.095 | XH | 2 |  | SA312 TP304L | [9 empty] | P0.125 SCH-XH [SA312 TP304L] | 0.125 | XH | SA312 TP304L |  | 0.405 | 0.215 | 0.095 | XH | 2 |  | SA312 TP304L
P0.25 SCH-5 [SA312 TP304L] | 0.25 | 5 | SA312 TP304L |  | 0.54 | 0.442 | 0.049 |  | 5 |  | SA312 TP304L | [9 empty] | P0.25 SCH-5 [SA312 TP304L] | 0.25 | 5 | SA312 TP304L |  | 0.54 | 0.442 | 0.049 |  | 5 |  | SA312 TP304L
P0.25 SCH-10 [SA312 TP304L] | 0.25 | 10 | SA312 TP304L |  | 0.54 | 0.41 | 0.065 |  | 10 |  | SA312 TP304L | [9 empty] | P0.25 SCH-10 [SA312 TP304L] | 0.25 | 10 | SA312 TP304L |  | 0.54 | 0.41 | 0.065 |  | 10 |  | SA312 TP304L
P0.25 SCH-40 [SA312 TP304L] | 0.25 | 40 | SA312 TP304L |  | 0.54 | 0.364 | 0.088 |  | 40 |  | SA312 TP304L | [9 empty] | P0.25 SCH-40 [SA312 TP304L] | 0.25 | 40 | SA312 TP304L |  | 0.54 | 0.364 | 0.088 |  | 40 |  | SA312 TP304L
P0.25 SCH-STD [SA312 TP304L] | 0.25 | STD | SA312 TP304L |  | 0.54 | 0.364 | 0.088 | STD | 1 |  | SA312 TP304L | [9 empty] | P0.25 SCH-STD [SA312 TP304L] | 0.25 | STD | SA312 TP304L |  | 0.54 | 0.364 | 0.088 | STD | 1 |  | SA312 TP304L
P0.25 SCH-80 [SA312 TP304L] | 0.25 | 80 | SA312 TP304L |  | 0.54 | 0.302 | 0.119 |  | 80 |  | SA312 TP304L | [9 empty] | P0.25 SCH-80 [SA312 TP304L] | 0.25 | 80 | SA312 TP304L |  | 0.54 | 0.302 | 0.119 |  | 80 |  | SA312 TP304L
P0.25 SCH-XH [SA312 TP304L] | 0.25 | XH | SA312 TP304L |  | 0.54 | 0.302 | 0.119 | XH | 2 |  | SA312 TP304L | [9 empty] | P0.25 SCH-XH [SA312 TP304L] | 0.25 | XH | SA312 TP304L |  | 0.54 | 0.302 | 0.119 | XH | 2 |  | SA312 TP304L
P0.375 SCH-5 [SA312 TP304L] | 0.375 | 5 | SA312 TP304L |  | 0.675 | 0.577 | 0.049 |  | 5 |  | SA312 TP304L | [9 empty] | P0.375 SCH-5 [SA312 TP304L] | 0.375 | 5 | SA312 TP304L |  | 0.675 | 0.577 | 0.049 |  | 5 |  | SA312 TP304L
P0.375 SCH-10 [SA312 TP304L] | 0.375 | 10 | SA312 TP304L |  | 0.675 | 0.545 | 0.065 |  | 10 |  | SA312 TP304L | [9 empty] | P0.375 SCH-10 [SA312 TP304L] | 0.375 | 10 | SA312 TP304L |  | 0.675 | 0.545 | 0.065 |  | 10 |  | SA312 TP304L
P0.375 SCH-40 [SA312 TP304L] | 0.375 | 40 | SA312 TP304L |  | 0.675 | 0.493 | 0.091 |  | 40 |  | SA312 TP304L | [9 empty] | P0.375 SCH-40 [SA312 TP304L] | 0.375 | 40 | SA312 TP304L |  | 0.675 | 0.493 | 0.091 |  | 40 |  | SA312 TP304L
P0.375 SCH-STD [SA312 TP304L] | 0.375 | STD | SA312 TP304L |  | 0.675 | 0.493 | 0.091 | STD | 1 |  | SA312 TP304L | [9 empty] | P0.375 SCH-STD [SA312 TP304L] | 0.375 | STD | SA312 TP304L |  | 0.675 | 0.493 | 0.091 | STD | 1 |  | SA312 TP304L
P0.375 SCH-80 [SA312 TP304L] | 0.375 | 80 | SA312 TP304L |  | 0.675 | 0.423 | 0.126 |  | 80 |  | SA312 TP304L | [9 empty] | P0.375 SCH-80 [SA312 TP304L] | 0.375 | 80 | SA312 TP304L |  | 0.675 | 0.423 | 0.126 |  | 80 |  | SA312 TP304L
P0.375 SCH-XH [SA312 TP304L] | 0.375 | XH | SA312 TP304L |  | 0.675 | 0.423 | 0.126 | XH | 2 |  | SA312 TP304L | [9 empty] | P0.375 SCH-XH [SA312 TP304L] | 0.375 | XH | SA312 TP304L |  | 0.675 | 0.423 | 0.126 | XH | 2 |  | SA312 TP304L
P0.5 SCH-5 [SA312 TP304L] | 0.5 | 5 | SA312 TP304L |  | 0.84 | 0.71 | 0.065 |  | 5 |  | SA312 TP304L | [9 empty] | P0.5 SCH-5 [SA312 TP304L] | 0.5 | 5 | SA312 TP304L |  | 0.84 | 0.71 | 0.065 |  | 5 |  | SA312 TP304L
P0.5 SCH-10 [SA312 TP304L] | 0.5 | 10 | SA312 TP304L |  | 0.84 | 0.674 | 0.083 |  | 10 |  | SA312 TP304L | [9 empty] | P0.5 SCH-10 [SA312 TP304L] | 0.5 | 10 | SA312 TP304L |  | 0.84 | 0.674 | 0.083 |  | 10 |  | SA312 TP304L
P0.5 SCH-40 [SA312 TP304L] | 0.5 | 40 | SA312 TP304L |  | 0.84 | 0.622 | 0.109 |  | 40 |  | SA312 TP304L | [9 empty] | P0.5 SCH-40 [SA312 TP304L] | 0.5 | 40 | SA312 TP304L |  | 0.84 | 0.622 | 0.109 |  | 40 |  | SA312 TP304L
P0.5 SCH-STD [SA312 TP304L] | 0.5 | STD | SA312 TP304L |  | 0.84 | 0.622 | 0.109 | STD | 1 |  | SA312 TP304L | [9 empty] | P0.5 SCH-STD [SA312 TP304L] | 0.5 | STD | SA312 TP304L |  | 0.84 | 0.622 | 0.109 | STD | 1 |  | SA312 TP304L
P0.5 SCH-80 [SA312 TP304L] | 0.5 | 80 | SA312 TP304L |  | 0.84 | 0.546 | 0.147 |  | 80 |  | SA312 TP304L | [9 empty] | P0.5 SCH-80 [SA312 TP304L] | 0.5 | 80 | SA312 TP304L |  | 0.84 | 0.546 | 0.147 |  | 80 |  | SA312 TP304L
P0.5 SCH-160 [SA312 TP304L] | 0.5 | 160 | SA312 TP304L |  | 0.84 | 0.466 | 0.187 |  | 160 |  | SA312 TP304L | [9 empty] | P0.5 SCH-160 [SA312 TP304L] | 0.5 | 160 | SA312 TP304L |  | 0.84 | 0.466 | 0.187 |  | 160 |  | SA312 TP304L
P0.5 SCH-XH [SA312 TP304L] | 0.5 | XH | SA312 TP304L |  | 0.84 | 0.546 | 0.147 | XH | 2 |  | SA312 TP304L | [9 empty] | P0.5 SCH-XH [SA312 TP304L] | 0.5 | XH | SA312 TP304L |  | 0.84 | 0.546 | 0.147 | XH | 2 |  | SA312 TP304L
P0.5 SCH-XXH [SA312 TP304L] | 0.5 | XXH | SA312 TP304L |  | 0.84 | 0.252 | 0.294 | XXH | 4 |  | SA312 TP304L | [9 empty] | P0.5 SCH-XXH [SA312 TP304L] | 0.5 | XXH | SA312 TP304L |  | 0.84 | 0.252 | 0.294 | XXH | 4 |  | SA312 TP304L
P0.75 SCH-5 [SA312 TP304L] | 0.75 | 5 | SA312 TP304L |  | 1.05 | 0.92 | 0.065 |  | 5 |  | SA312 TP304L | [9 empty] | P0.75 SCH-5 [SA312 TP304L] | 0.75 | 5 | SA312 TP304L |  | 1.05 | 0.92 | 0.065 |  | 5 |  | SA312 TP304L
P0.75 SCH-10 [SA312 TP304L] | 0.75 | 10 | SA312 TP304L |  | 1.05 | 0.884 | 0.083 |  | 10 |  | SA312 TP304L | [9 empty] | P0.75 SCH-10 [SA312 TP304L] | 0.75 | 10 | SA312 TP304L |  | 1.05 | 0.884 | 0.083 |  | 10 |  | SA312 TP304L
P0.75 SCH-40 [SA312 TP304L] | 0.75 | 40 | SA312 TP304L |  | 1.05 | 0.824 | 0.113 |  | 40 |  | SA312 TP304L | [9 empty] | P0.75 SCH-40 [SA312 TP304L] | 0.75 | 40 | SA312 TP304L |  | 1.05 | 0.824 | 0.113 |  | 40 |  | SA312 TP304L
P0.75 SCH-STD [SA312 TP304L] | 0.75 | STD | SA312 TP304L |  | 1.05 | 0.824 | 0.113 | STD | 1 |  | SA312 TP304L | [9 empty] | P0.75 SCH-STD [SA312 TP304L] | 0.75 | STD | SA312 TP304L |  | 1.05 | 0.824 | 0.113 | STD | 1 |  | SA312 TP304L
P0.75 SCH-80 [SA312 TP304L] | 0.75 | 80 | SA312 TP304L |  | 1.05 | 0.742 | 0.154 |  | 80 |  | SA312 TP304L | [9 empty] | P0.75 SCH-80 [SA312 TP304L] | 0.75 | 80 | SA312 TP304L |  | 1.05 | 0.742 | 0.154 |  | 80 |  | SA312 TP304L
P0.75 SCH-160 [SA312 TP304L] | 0.75 | 160 | SA312 TP304L |  | 1.05 | 0.614 | 0.218 |  | 160 |  | SA312 TP304L | [9 empty] | P0.75 SCH-160 [SA312 TP304L] | 0.75 | 160 | SA312 TP304L |  | 1.05 | 0.614 | 0.218 |  | 160 |  | SA312 TP304L
P0.75 SCH-XH [SA312 TP304L] | 0.75 | XH | SA312 TP304L |  | 1.05 | 0.742 | 0.154 | XH | 2 |  | SA312 TP304L | [9 empty] | P0.75 SCH-XH [SA312 TP304L] | 0.75 | XH | SA312 TP304L |  | 1.05 | 0.742 | 0.154 | XH | 2 |  | SA312 TP304L
P0.75 SCH-XXH [SA312 TP304L] | 0.75 | XXH | SA312 TP304L |  | 1.05 | 0.434 | 0.308 | XXH | 4 |  | SA312 TP304L | [9 empty] | P0.75 SCH-XXH [SA312 TP304L] | 0.75 | XXH | SA312 TP304L |  | 1.05 | 0.434 | 0.308 | XXH | 4 |  | SA312 TP304L
P1 SCH-5 [SA312 TP304L] | 1 | 5 | SA312 TP304L |  | 1.315 | 1.185 | 0.065 |  | 5 |  | SA312 TP304L | [9 empty] | P1 SCH-5 [SA312 TP304L] | 1 | 5 | SA312 TP304L |  | 1.315 | 1.185 | 0.065 |  | 5 |  | SA312 TP304L
P1 SCH-10 [SA312 TP304L] | 1 | 10 | SA312 TP304L |  | 1.315 | 1.097 | 0.109 |  | 10 |  | SA312 TP304L | [9 empty] | P1 SCH-10 [SA312 TP304L] | 1 | 10 | SA312 TP304L |  | 1.315 | 1.097 | 0.109 |  | 10 |  | SA312 TP304L
P1 SCH-40 [SA312 TP304L] | 1 | 40 | SA312 TP304L |  | 1.315 | 1.049 | 0.133 |  | 40 |  | SA312 TP304L | [9 empty] | P1 SCH-40 [SA312 TP304L] | 1 | 40 | SA312 TP304L |  | 1.315 | 1.049 | 0.133 |  | 40 |  | SA312 TP304L
P1 SCH-STD [SA312 TP304L] | 1 | STD | SA312 TP304L |  | 1.315 | 1.049 | 0.133 | STD | 1 |  | SA312 TP304L | [9 empty] | P1 SCH-STD [SA312 TP304L] | 1 | STD | SA312 TP304L |  | 1.315 | 1.049 | 0.133 | STD | 1 |  | SA312 TP304L
P1 SCH-80 [SA312 TP304L] | 1 | 80 | SA312 TP304L |  | 1.315 | 0.957 | 0.179 |  | 80 |  | SA312 TP304L | [9 empty] | P1 SCH-80 [SA312 TP304L] | 1 | 80 | SA312 TP304L |  | 1.315 | 0.957 | 0.179 |  | 80 |  | SA312 TP304L
P1 SCH-160 [SA312 TP304L] | 1 | 160 | SA312 TP304L |  | 1.315 | 0.815 | 0.25 |  | 160 |  | SA312 TP304L | [9 empty] | P1 SCH-160 [SA312 TP304L] | 1 | 160 | SA312 TP304L |  | 1.315 | 0.815 | 0.25 |  | 160 |  | SA312 TP304L
P1 SCH-XH [SA312 TP304L] | 1 | XH | SA312 TP304L |  | 1.315 | 0.957 | 0.179 | XH | 2 |  | SA312 TP304L | [9 empty] | P1 SCH-XH [SA312 TP304L] | 1 | XH | SA312 TP304L |  | 1.315 | 0.957 | 0.179 | XH | 2 |  | SA312 TP304L
P1 SCH-XXH [SA312 TP304L] | 1 | XXH | SA312 TP304L |  | 1.315 | 0.599 | 0.358 | XXH | 4 |  | SA312 TP304L | [9 empty] | P1 SCH-XXH [SA312 TP304L] | 1 | XXH | SA312 TP304L |  | 1.315 | 0.599 | 0.358 | XXH | 4 |  | SA312 TP304L
P1.25 SCH-5 [SA312 TP304L] | 1.25 | 5 | SA312 TP304L |  | 1.66 | 1.53 | 0.065 |  | 5 |  | SA312 TP304L | [9 empty] | P1.25 SCH-5 [SA312 TP304L] | 1.25 | 5 | SA312 TP304L |  | 1.66 | 1.53 | 0.065 |  | 5 |  | SA312 TP304L
P1.25 SCH-10 [SA312 TP304L] | 1.25 | 10 | SA312 TP304L |  | 1.66 | 1.442 | 0.109 |  | 10 |  | SA312 TP304L | [9 empty] | P1.25 SCH-10 [SA312 TP304L] | 1.25 | 10 | SA312 TP304L |  | 1.66 | 1.442 | 0.109 |  | 10 |  | SA312 TP304L
P1.25 SCH-40 [SA312 TP304L] | 1.25 | 40 | SA312 TP304L |  | 1.66 | 1.38 | 0.14 |  | 40 |  | SA312 TP304L | [9 empty] | P1.25 SCH-40 [SA312 TP304L] | 1.25 | 40 | SA312 TP304L |  | 1.66 | 1.38 | 0.14 |  | 40 |  | SA312 TP304L
P1.25 SCH-STD [SA312 TP304L] | 1.25 | STD | SA312 TP304L |  | 1.66 | 1.38 | 0.14 | STD | 1 |  | SA312 TP304L | [9 empty] | P1.25 SCH-STD [SA312 TP304L] | 1.25 | STD | SA312 TP304L |  | 1.66 | 1.38 | 0.14 | STD | 1 |  | SA312 TP304L
P1.25 SCH-80 [SA312 TP304L] | 1.25 | 80 | SA312 TP304L |  | 1.66 | 1.278 | 0.191 |  | 80 |  | SA312 TP304L | [9 empty] | P1.25 SCH-80 [SA312 TP304L] | 1.25 | 80 | SA312 TP304L |  | 1.66 | 1.278 | 0.191 |  | 80 |  | SA312 TP304L
P1.25 SCH-160 [SA312 TP304L] | 1.25 | 160 | SA312 TP304L |  | 1.66 | 1.16 | 0.25 |  | 160 |  | SA312 TP304L | [9 empty] | P1.25 SCH-160 [SA312 TP304L] | 1.25 | 160 | SA312 TP304L |  | 1.66 | 1.16 | 0.25 |  | 160 |  | SA312 TP304L
P1.25 SCH-XH [SA312 TP304L] | 1.25 | XH | SA312 TP304L |  | 1.66 | 1.278 | 0.191 | XH | 2 |  | SA312 TP304L | [9 empty] | P1.25 SCH-XH [SA312 TP304L] | 1.25 | XH | SA312 TP304L |  | 1.66 | 1.278 | 0.191 | XH | 2 |  | SA312 TP304L
P1.25 SCH-XXH [SA312 TP304L] | 1.25 | XXH | SA312 TP304L |  | 1.66 | 0.896 | 0.382 | XXH | 4 |  | SA312 TP304L | [9 empty] | P1.25 SCH-XXH [SA312 TP304L] | 1.25 | XXH | SA312 TP304L |  | 1.66 | 0.896 | 0.382 | XXH | 4 |  | SA312 TP304L
P1.5 SCH-5 [SA312 TP304L] | 1.5 | 5 | SA312 TP304L |  | 1.9 | 1.77 | 0.065 |  | 5 |  | SA312 TP304L | [9 empty] | P1.5 SCH-5 [SA312 TP304L] | 1.5 | 5 | SA312 TP304L |  | 1.9 | 1.77 | 0.065 |  | 5 |  | SA312 TP304L
P1.5 SCH-10 [SA312 TP304L] | 1.5 | 10 | SA312 TP304L |  | 1.9 | 1.682 | 0.109 |  | 10 |  | SA312 TP304L | [9 empty] | P1.5 SCH-10 [SA312 TP304L] | 1.5 | 10 | SA312 TP304L |  | 1.9 | 1.682 | 0.109 |  | 10 |  | SA312 TP304L
P1.5 SCH-40 [SA312 TP304L] | 1.5 | 40 | SA312 TP304L |  | 1.9 | 1.61 | 0.145 |  | 40 |  | SA312 TP304L | [9 empty] | P1.5 SCH-40 [SA312 TP304L] | 1.5 | 40 | SA312 TP304L |  | 1.9 | 1.61 | 0.145 |  | 40 |  | SA312 TP304L
P1.5 SCH-STD [SA312 TP304L] | 1.5 | STD | SA312 TP304L |  | 1.9 | 1.61 | 0.145 | STD | 1 |  | SA312 TP304L | [9 empty] | P1.5 SCH-STD [SA312 TP304L] | 1.5 | STD | SA312 TP304L |  | 1.9 | 1.61 | 0.145 | STD | 1 |  | SA312 TP304L
P1.5 SCH-80 [SA312 TP304L] | 1.5 | 80 | SA312 TP304L | PI1046 | 1.9 | 1.5 | 0.2 |  | 80 |  | SA312 TP304L | [9 empty] | P1.5 SCH-80 [SA312 TP304L] | 1.5 | 80 | SA312 TP304L | PB1046 | 1.9 | 1.5 | 0.2 |  | 80 |  | SA312 TP304L
P1.5 SCH-160 [SA312 TP304L] | 1.5 | 160 | SA312 TP304L | PI1009 | 1.9 | 1.338 | 0.281 |  | 160 |  | SA312 TP304L | [9 empty] | P1.5 SCH-160 [SA312 TP304L] | 1.5 | 160 | SA312 TP304L | PB1009 | 1.9 | 1.338 | 0.281 |  | 160 |  | SA312 TP304L
P1.5 SCH-XH [SA312 TP304L] | 1.5 | XH | SA312 TP304L |  | 1.9 | 1.5 | 0.2 | XH | 2 |  | SA312 TP304L | [9 empty] | P1.5 SCH-XH [SA312 TP304L] | 1.5 | XH | SA312 TP304L |  | 1.9 | 1.5 | 0.2 | XH | 2 |  | SA312 TP304L
P1.5 SCH-XXH [SA312 TP304L] | 1.5 | XXH | SA312 TP304L |  | 1.9 | 1.1 | 0.4 | XXH | 4 |  | SA312 TP304L | [9 empty] | P1.5 SCH-XXH [SA312 TP304L] | 1.5 | XXH | SA312 TP304L |  | 1.9 | 1.1 | 0.4 | XXH | 4 |  | SA312 TP304L
P2 SCH-5 [SA312 TP304L] | 2 | 5 | SA312 TP304L |  | 2.375 | 2.245 | 0.065 |  | 5 |  | SA312 TP304L | [9 empty] | P2 SCH-5 [SA312 TP304L] | 2 | 5 | SA312 TP304L |  | 2.375 | 2.245 | 0.065 |  | 5 |  | SA312 TP304L
P2 SCH-10 [SA312 TP304L] | 2 | 10 | SA312 TP304L |  | 2.375 | 2.157 | 0.109 |  | 10 |  | SA312 TP304L | [9 empty] | P2 SCH-10 [SA312 TP304L] | 2 | 10 | SA312 TP304L |  | 2.375 | 2.157 | 0.109 |  | 10 |  | SA312 TP304L
P2 SCH-40 [SA312 TP304L] | 2 | 40 | SA312 TP304L |  | 2.375 | 2.067 | 0.154 |  | 40 |  | SA312 TP304L | [9 empty] | P2 SCH-40 [SA312 TP304L] | 2 | 40 | SA312 TP304L |  | 2.375 | 2.067 | 0.154 |  | 40 |  | SA312 TP304L
P2 SCH-STD [SA312 TP304L] | 2 | STD | SA312 TP304L |  | 2.375 | 2.067 | 0.154 | STD | 1 |  | SA312 TP304L | [9 empty] | P2 SCH-STD [SA312 TP304L] | 2 | STD | SA312 TP304L |  | 2.375 | 2.067 | 0.154 | STD | 1 |  | SA312 TP304L
P2 SCH-80 [SA312 TP304L] | 2 | 80 | SA312 TP304L | PI1029 | 2.375 | 1.939 | 0.218 |  | 80 |  | SA312 TP304L | [9 empty] | P2 SCH-80 [SA312 TP304L] | 2 | 80 | SA312 TP304L | PB1029 | 2.375 | 1.939 | 0.218 |  | 80 |  | SA312 TP304L
P2 SCH-160 [SA312 TP304L] | 2 | 160 | SA312 TP304L | PI0032 | 2.375 | 1.689 | 0.343 |  | 160 |  | SA312 TP304L | [9 empty] | P2 SCH-160 [SA312 TP304L] | 2 | 160 | SA312 TP304L | PB0032 | 2.375 | 1.689 | 0.343 |  | 160 |  | SA312 TP304L
P2 SCH-XH [SA312 TP304L] | 2 | XH | SA312 TP304L |  | 2.375 | 1.939 | 0.218 | XH | 2 |  | SA312 TP304L | [9 empty] | P2 SCH-XH [SA312 TP304L] | 2 | XH | SA312 TP304L |  | 2.375 | 1.939 | 0.218 | XH | 2 |  | SA312 TP304L
P2 SCH-XXH [SA312 TP304L] | 2 | XXH | SA312 TP304L | PI0018 | 2.375 | 1.503 | 0.436 | XXH | 4 |  | SA312 TP304L | [9 empty] | P2 SCH-XXH [SA312 TP304L] | 2 | XXH | SA312 TP304L | PB0018 | 2.375 | 1.503 | 0.436 | XXH | 4 |  | SA312 TP304L
P2.5 SCH-5 [SA312 TP304L] | 2.5 | 5 | SA312 TP304L |  | 2.875 | 2.709 | 0.083 |  | 5 |  | SA312 TP304L | [9 empty] | P2.5 SCH-5 [SA312 TP304L] | 2.5 | 5 | SA312 TP304L |  | 2.875 | 2.709 | 0.083 |  | 5 |  | SA312 TP304L
P2.5 SCH-10 [SA312 TP304L] | 2.5 | 10 | SA312 TP304L |  | 2.875 | 2.635 | 0.12 |  | 10 |  | SA312 TP304L | [9 empty] | P2.5 SCH-10 [SA312 TP304L] | 2.5 | 10 | SA312 TP304L |  | 2.875 | 2.635 | 0.12 |  | 10 |  | SA312 TP304L
P2.5 SCH-40 [SA312 TP304L] | 2.5 | 40 | SA312 TP304L |  | 2.875 | 2.469 | 0.203 |  | 40 |  | SA312 TP304L | [9 empty] | P2.5 SCH-40 [SA312 TP304L] | 2.5 | 40 | SA312 TP304L |  | 2.875 | 2.469 | 0.203 |  | 40 |  | SA312 TP304L
P2.5 SCH-STD [SA312 TP304L] | 2.5 | STD | SA312 TP304L |  | 2.875 | 2.469 | 0.203 | STD | 1 |  | SA312 TP304L | [9 empty] | P2.5 SCH-STD [SA312 TP304L] | 2.5 | STD | SA312 TP304L |  | 2.875 | 2.469 | 0.203 | STD | 1 |  | SA312 TP304L
P2.5 SCH-80 [SA312 TP304L] | 2.5 | 80 | SA312 TP304L |  | 2.875 | 2.323 | 0.276 |  | 80 |  | SA312 TP304L | [9 empty] | P2.5 SCH-80 [SA312 TP304L] | 2.5 | 80 | SA312 TP304L |  | 2.875 | 2.323 | 0.276 |  | 80 |  | SA312 TP304L
P2.5 SCH-160 [SA312 TP304L] | 2.5 | 160 | SA312 TP304L |  | 2.875 | 2.125 | 0.375 |  | 160 |  | SA312 TP304L | [9 empty] | P2.5 SCH-160 [SA312 TP304L] | 2.5 | 160 | SA312 TP304L |  | 2.875 | 2.125 | 0.375 |  | 160 |  | SA312 TP304L
P2.5 SCH-XH [SA312 TP304L] | 2.5 | XH | SA312 TP304L |  | 2.875 | 2.323 | 0.276 | XH | 2 |  | SA312 TP304L | [9 empty] | P2.5 SCH-XH [SA312 TP304L] | 2.5 | XH | SA312 TP304L |  | 2.875 | 2.323 | 0.276 | XH | 2 |  | SA312 TP304L
P2.5 SCH-XXH [SA312 TP304L] | 2.5 | XXH | SA312 TP304L |  | 2.875 | 1.771 | 0.552 | XXH | 4 |  | SA312 TP304L | [9 empty] | P2.5 SCH-XXH [SA312 TP304L] | 2.5 | XXH | SA312 TP304L |  | 2.875 | 1.771 | 0.552 | XXH | 4 |  | SA312 TP304L
P3 SCH-5 [SA312 TP304L] | 3 | 5 | SA312 TP304L |  | 3.5 | 3.334 | 0.083 |  | 5 |  | SA312 TP304L | [9 empty] | P3 SCH-5 [SA312 TP304L] | 3 | 5 | SA312 TP304L |  | 3.5 | 3.334 | 0.083 |  | 5 |  | SA312 TP304L
P3 SCH-10 [SA312 TP304L] | 3 | 10 | SA312 TP304L |  | 3.5 | 3.26 | 0.12 |  | 10 |  | SA312 TP304L | [9 empty] | P3 SCH-10 [SA312 TP304L] | 3 | 10 | SA312 TP304L |  | 3.5 | 3.26 | 0.12 |  | 10 |  | SA312 TP304L
P3 SCH-40 [SA312 TP304L] | 3 | 40 | SA312 TP304L | PI1059 | 3.5 | 3.068 | 0.216 |  | 40 |  | SA312 TP304L | [9 empty] | P3 SCH-40 [SA312 TP304L] | 3 | 40 | SA312 TP304L | PB1059 | 3.5 | 3.068 | 0.216 |  | 40 |  | SA312 TP304L
P3 SCH-STD [SA312 TP304L] | 3 | STD | SA312 TP304L |  | 3.5 | 3.068 | 0.216 | STD | 1 |  | SA312 TP304L | [9 empty] | P3 SCH-STD [SA312 TP304L] | 3 | STD | SA312 TP304L |  | 3.5 | 3.068 | 0.216 | STD | 1 |  | SA312 TP304L
P3 SCH-80 [SA312 TP304L] | 3 | 80 | SA312 TP304L | PI0014 | 3.5 | 2.9 | 0.3 |  | 80 | PI8139 | SA312 TP304L | [9 empty] | P3 SCH-80 [SA312 TP304L] | 3 | 80 | SA312 TP304L | PB0014 | 3.5 | 2.9 | 0.3 |  | 80 | PB8139 | SA312 TP304L
P3 SCH-160 [SA312 TP304L] | 3 | 160 | SA312 TP304L | PI1017 | 3.5 | 2.626 | 0.437 |  | 160 |  | SA312 TP304L | [9 empty] | P3 SCH-160 [SA312 TP304L] | 3 | 160 | SA312 TP304L | PB1017 | 3.5 | 2.626 | 0.437 |  | 160 |  | SA312 TP304L
P3 SCH-XH [SA312 TP304L] | 3 | XH | SA312 TP304L |  | 3.5 | 2.9 | 0.3 | XH | 2 |  | SA312 TP304L | [9 empty] | P3 SCH-XH [SA312 TP304L] | 3 | XH | SA312 TP304L |  | 3.5 | 2.9 | 0.3 | XH | 2 |  | SA312 TP304L
P3 SCH-XXH [SA312 TP304L] | 3 | XXH | SA312 TP304L |  | 3.5 | 2.3 | 0.6 | XXH | 4 |  | SA312 TP304L | [9 empty] | P3 SCH-XXH [SA312 TP304L] | 3 | XXH | SA312 TP304L |  | 3.5 | 2.3 | 0.6 | XXH | 4 |  | SA312 TP304L
P3.5 SCH-5 [SA312 TP304L] | 3.5 | 5 | SA312 TP304L |  | 4 | 3.834 | 0.083 |  | 5 |  | SA312 TP304L | [9 empty] | P3.5 SCH-5 [SA312 TP304L] | 3.5 | 5 | SA312 TP304L |  | 4 | 3.834 | 0.083 |  | 5 |  | SA312 TP304L
P3.5 SCH-10 [SA312 TP304L] | 3.5 | 10 | SA312 TP304L |  | 4 | 3.76 | 0.12 |  | 10 |  | SA312 TP304L | [9 empty] | P3.5 SCH-10 [SA312 TP304L] | 3.5 | 10 | SA312 TP304L |  | 4 | 3.76 | 0.12 |  | 10 |  | SA312 TP304L
P3.5 SCH-40 [SA312 TP304L] | 3.5 | 40 | SA312 TP304L |  | 4 | 3.548 | 0.226 |  | 40 |  | SA312 TP304L | [9 empty] | P3.5 SCH-40 [SA312 TP304L] | 3.5 | 40 | SA312 TP304L |  | 4 | 3.548 | 0.226 |  | 40 |  | SA312 TP304L
P3.5 SCH-STD [SA312 TP304L] | 3.5 | STD | SA312 TP304L |  | 4 | 3.548 | 0.226 | STD | 1 |  | SA312 TP304L | [9 empty] | P3.5 SCH-STD [SA312 TP304L] | 3.5 | STD | SA312 TP304L |  | 4 | 3.548 | 0.226 | STD | 1 |  | SA312 TP304L
P3.5 SCH-80 [SA312 TP304L] | 3.5 | 80 | SA312 TP304L |  | 4 | 3.364 | 0.318 |  | 80 |  | SA312 TP304L | [9 empty] | P3.5 SCH-80 [SA312 TP304L] | 3.5 | 80 | SA312 TP304L |  | 4 | 3.364 | 0.318 |  | 80 |  | SA312 TP304L
P3.5 SCH-XH [SA312 TP304L] | 3.5 | XH | SA312 TP304L |  | 4 | 3.364 | 0.318 | XH | 2 |  | SA312 TP304L | [9 empty] | P3.5 SCH-XH [SA312 TP304L] | 3.5 | XH | SA312 TP304L |  | 4 | 3.364 | 0.318 | XH | 2 |  | SA312 TP304L
P3.5 SCH-XXH [SA312 TP304L] | 3.5 | XXH | SA312 TP304L |  | 4 | 2.728 | 0.636 | XXH | 4 |  | SA312 TP304L | [9 empty] | P3.5 SCH-XXH [SA312 TP304L] | 3.5 | XXH | SA312 TP304L |  | 4 | 2.728 | 0.636 | XXH | 4 |  | SA312 TP304L
P4 SCH-5 [SA312 TP304L] | 4 | 5 | SA312 TP304L |  | 4.5 | 4.334 | 0.083 |  | 5 |  | SA312 TP304L | [9 empty] | P4 SCH-5 [SA312 TP304L] | 4 | 5 | SA312 TP304L |  | 4.5 | 4.334 | 0.083 |  | 5 |  | SA312 TP304L
P4 SCH-10 [SA312 TP304L] | 4 | 10 | SA312 TP304L |  | 4.5 | 4.26 | 0.12 |  | 10 |  | SA312 TP304L | [9 empty] | P4 SCH-10 [SA312 TP304L] | 4 | 10 | SA312 TP304L |  | 4.5 | 4.26 | 0.12 |  | 10 |  | SA312 TP304L
P4 SCH-40 [SA312 TP304L] | 4 | 40 | SA312 TP304L | PI0013 | 4.5 | 4.026 | 0.237 |  | 40 |  | SA312 TP304L | [9 empty] | P4 SCH-40 [SA312 TP304L] | 4 | 40 | SA312 TP304L | PB0013 | 4.5 | 4.026 | 0.237 |  | 40 |  | SA312 TP304L
P4 SCH-STD [SA312 TP304L] | 4 | STD | SA312 TP304L |  | 4.5 | 4.026 | 0.237 | STD | 1 |  | SA312 TP304L | [9 empty] | P4 SCH-STD [SA312 TP304L] | 4 | STD | SA312 TP304L |  | 4.5 | 4.026 | 0.237 | STD | 1 |  | SA312 TP304L
P4 SCH-60 [SA312 TP304L] | 4 | 60 | SA312 TP304L |  | 4.5 | 3.938 | 0.281 |  | 60 |  | SA312 TP304L | [9 empty] | P4 SCH-60 [SA312 TP304L] | 4 | 60 | SA312 TP304L |  | 4.5 | 3.938 | 0.281 |  | 60 |  | SA312 TP304L
P4 SCH-80 [SA312 TP304L] | 4 | 80 | SA312 TP304L | PI0011 | 4.5 | 3.826 | 0.337 |  | 80 | PI8140 | SA312 TP304L | [9 empty] | P4 SCH-80 [SA312 TP304L] | 4 | 80 | SA312 TP304L | PB0011 | 4.5 | 3.826 | 0.337 |  | 80 | PB8140 | SA312 TP304L
P4 SCH-120 [SA312 TP304L] | 4 | 120 | SA312 TP304L |  | 4.5 | 3.626 | 0.437 |  | 120 |  | SA312 TP304L | [9 empty] | P4 SCH-120 [SA312 TP304L] | 4 | 120 | SA312 TP304L |  | 4.5 | 3.626 | 0.437 |  | 120 |  | SA312 TP304L
P4 SCH-160 [SA312 TP304L] | 4 | 160 | SA312 TP304L | PI1086 | 4.5 | 3.438 | 0.531 |  | 160 |  | SA312 TP304L | [9 empty] | P4 SCH-160 [SA312 TP304L] | 4 | 160 | SA312 TP304L | PB1086 | 4.5 | 3.438 | 0.531 |  | 160 |  | SA312 TP304L
P4 SCH-XH [SA312 TP304L] | 4 | XH | SA312 TP304L |  | 4.5 | 3.826 | 0.337 | XH | 2 |  | SA312 TP304L | [9 empty] | P4 SCH-XH [SA312 TP304L] | 4 | XH | SA312 TP304L |  | 4.5 | 3.826 | 0.337 | XH | 2 |  | SA312 TP304L
P4 SCH-XXH [SA312 TP304L] | 4 | XXH | SA312 TP304L |  | 4.5 | 3.152 | 0.674 | XXH | 4 |  | SA312 TP304L | [9 empty] | P4 SCH-XXH [SA312 TP304L] | 4 | XXH | SA312 TP304L |  | 4.5 | 3.152 | 0.674 | XXH | 4 |  | SA312 TP304L
P4.5 SCH-STD [SA312 TP304L] | 4.5 | STD | SA312 TP304L |  | 5 | 4.506 | 0.247 | STD | 1 |  | SA312 TP304L | [9 empty] | P4.5 SCH-STD [SA312 TP304L] | 4.5 | STD | SA312 TP304L |  | 5 | 4.506 | 0.247 | STD | 1 |  | SA312 TP304L
P4.5 SCH-XH [SA312 TP304L] | 4.5 | XH | SA312 TP304L |  | 5 | 4.29 | 0.355 | XH | 2 |  | SA312 TP304L | [9 empty] | P4.5 SCH-XH [SA312 TP304L] | 4.5 | XH | SA312 TP304L |  | 5 | 4.29 | 0.355 | XH | 2 |  | SA312 TP304L
P4.5 SCH-XXH [SA312 TP304L] | 4.5 | XXH | SA312 TP304L |  | 5 | 3.58 | 0.71 | XXH | 4 |  | SA312 TP304L | [9 empty] | P4.5 SCH-XXH [SA312 TP304L] | 4.5 | XXH | SA312 TP304L |  | 5 | 3.58 | 0.71 | XXH | 4 |  | SA312 TP304L
P5 SCH-5 [SA312 TP304L] | 5 | 5 | SA312 TP304L |  | 5.563 | 5.345 | 0.109 |  | 5 |  | SA312 TP304L | [9 empty] | P5 SCH-5 [SA312 TP304L] | 5 | 5 | SA312 TP304L |  | 5.563 | 5.345 | 0.109 |  | 5 |  | SA312 TP304L
P5 SCH-10 [SA312 TP304L] | 5 | 10 | SA312 TP304L |  | 5.563 | 5.295 | 0.134 |  | 10 |  | SA312 TP304L | [9 empty] | P5 SCH-10 [SA312 TP304L] | 5 | 10 | SA312 TP304L |  | 5.563 | 5.295 | 0.134 |  | 10 |  | SA312 TP304L
P5 SCH-20 [SA312 TP304L] | 5 | 20 | SA312 TP304L |  | 5.563 | 5.157 | 0.203 |  | 20 |  | SA312 TP304L | [9 empty] | P5 SCH-20 [SA312 TP304L] | 5 | 20 | SA312 TP304L |  | 5.563 | 5.157 | 0.203 |  | 20 |  | SA312 TP304L
P5 SCH-40 [SA312 TP304L] | 5 | 40 | SA312 TP304L |  | 5.563 | 5.047 | 0.258 |  | 40 |  | SA312 TP304L | [9 empty] | P5 SCH-40 [SA312 TP304L] | 5 | 40 | SA312 TP304L |  | 5.563 | 5.047 | 0.258 |  | 40 |  | SA312 TP304L
P5 SCH-STD [SA312 TP304L] | 5 | STD | SA312 TP304L |  | 5.563 | 5.047 | 0.258 | STD | 1 |  | SA312 TP304L | [9 empty] | P5 SCH-STD [SA312 TP304L] | 5 | STD | SA312 TP304L |  | 5.563 | 5.047 | 0.258 | STD | 1 |  | SA312 TP304L
P5 SCH-80 [SA312 TP304L] | 5 | 80 | SA312 TP304L |  | 5.563 | 4.813 | 0.375 |  | 80 |  | SA312 TP304L | [9 empty] | P5 SCH-80 [SA312 TP304L] | 5 | 80 | SA312 TP304L |  | 5.563 | 4.813 | 0.375 |  | 80 |  | SA312 TP304L
P5 SCH-120 [SA312 TP304L] | 5 | 120 | SA312 TP304L |  | 5.563 | 4.563 | 0.5 |  | 120 |  | SA312 TP304L | [9 empty] | P5 SCH-120 [SA312 TP304L] | 5 | 120 | SA312 TP304L |  | 5.563 | 4.563 | 0.5 |  | 120 |  | SA312 TP304L
P5 SCH-160 [SA312 TP304L] | 5 | 160 | SA312 TP304L |  | 5.563 | 4.313 | 0.625 |  | 160 |  | SA312 TP304L | [9 empty] | P5 SCH-160 [SA312 TP304L] | 5 | 160 | SA312 TP304L |  | 5.563 | 4.313 | 0.625 |  | 160 |  | SA312 TP304L
P5 SCH-XH [SA312 TP304L] | 5 | XH | SA312 TP304L |  | 5.563 | 4.813 | 0.375 | XH | 2 |  | SA312 TP304L | [9 empty] | P5 SCH-XH [SA312 TP304L] | 5 | XH | SA312 TP304L |  | 5.563 | 4.813 | 0.375 | XH | 2 |  | SA312 TP304L
P5 SCH-XXH [SA312 TP304L] | 5 | XXH | SA312 TP304L |  | 5.563 | 4.063 | 0.75 | XXH | 4 |  | SA312 TP304L | [9 empty] | P5 SCH-XXH [SA312 TP304L] | 5 | XXH | SA312 TP304L |  | 5.563 | 4.063 | 0.75 | XXH | 4 |  | SA312 TP304L
P6 SCH-5 [SA312 TP304L] | 6 | 5 | SA312 TP304L |  | 6.625 | 6.407 | 0.109 |  | 5 |  | SA312 TP304L | [9 empty] | P6 SCH-5 [SA312 TP304L] | 6 | 5 | SA312 TP304L |  | 6.625 | 6.407 | 0.109 |  | 5 |  | SA312 TP304L
P6 SCH-10 [SA312 TP304L] | 6 | 10 | SA312 TP304L |  | 6.625 | 6.357 | 0.134 |  | 10 |  | SA312 TP304L | [9 empty] | P6 SCH-10 [SA312 TP304L] | 6 | 10 | SA312 TP304L |  | 6.625 | 6.357 | 0.134 |  | 10 |  | SA312 TP304L
P6 SCH-20 [SA312 TP304L] | 6 | 20 | SA312 TP304L |  | 6.625 | 6.219 | 0.203 |  | 20 |  | SA312 TP304L | [9 empty] | P6 SCH-20 [SA312 TP304L] | 6 | 20 | SA312 TP304L |  | 6.625 | 6.219 | 0.203 |  | 20 |  | SA312 TP304L
P6 SCH-40 [SA312 TP304L] | 6 | 40 | SA312 TP304L | PI0020 | 6.625 | 6.065 | 0.28 |  | 40 |  | SA312 TP304L | [9 empty] | P6 SCH-40 [SA312 TP304L] | 6 | 40 | SA312 TP304L | PB0020 | 6.625 | 6.065 | 0.28 |  | 40 |  | SA312 TP304L
P6 SCH-STD [SA312 TP304L] | 6 | STD | SA312 TP304L |  | 6.625 | 6.065 | 0.28 | STD | 1 |  | SA312 TP304L | [9 empty] | P6 SCH-STD [SA312 TP304L] | 6 | STD | SA312 TP304L |  | 6.625 | 6.065 | 0.28 | STD | 1 |  | SA312 TP304L
P6 SCH-80 [SA312 TP304L] | 6 | 80 | SA312 TP304L | PI1225 | 6.625 | 5.761 | 0.432 |  | 80 |  | SA312 TP304L | [9 empty] | P6 SCH-80 [SA312 TP304L] | 6 | 80 | SA312 TP304L | PB1225 | 6.625 | 5.761 | 0.432 |  | 80 |  | SA312 TP304L
P6 SCH-120 [SA312 TP304L] | 6 | 120 | SA312 TP304L |  | 6.625 | 5.501 | 0.562 |  | 120 |  | SA312 TP304L | [9 empty] | P6 SCH-120 [SA312 TP304L] | 6 | 120 | SA312 TP304L |  | 6.625 | 5.501 | 0.562 |  | 120 |  | SA312 TP304L
P6 SCH-160 [SA312 TP304L] | 6 | 160 | SA312 TP304L | PI1016 | 6.625 | 5.189 | 0.718 |  | 160 |  | SA312 TP304L | [9 empty] | P6 SCH-160 [SA312 TP304L] | 6 | 160 | SA312 TP304L | PB1016 | 6.625 | 5.189 | 0.718 |  | 160 |  | SA312 TP304L
P6 SCH-XH [SA312 TP304L] | 6 | XH | SA312 TP304L |  | 6.625 | 5.761 | 0.432 | XH | 2 |  | SA312 TP304L | [9 empty] | P6 SCH-XH [SA312 TP304L] | 6 | XH | SA312 TP304L |  | 6.625 | 5.761 | 0.432 | XH | 2 |  | SA312 TP304L
P6 SCH-XXH [SA312 TP304L] | 6 | XXH | SA312 TP304L |  | 6.625 | 4.897 | 0.864 | XXH | 4 |  | SA312 TP304L | [9 empty] | P6 SCH-XXH [SA312 TP304L] | 6 | XXH | SA312 TP304L |  | 6.625 | 4.897 | 0.864 | XXH | 4 |  | SA312 TP304L
P7 SCH-STD [SA312 TP304L] | 7 | STD | SA312 TP304L |  | 7.625 | 7.023 | 0.301 | STD | 1 |  | SA312 TP304L | [9 empty] | P7 SCH-STD [SA312 TP304L] | 7 | STD | SA312 TP304L |  | 7.625 | 7.023 | 0.301 | STD | 1 |  | SA312 TP304L
P7 SCH-XH [SA312 TP304L] | 7 | XH | SA312 TP304L |  | 7.625 | 6.625 | 0.5 | XH | 2 |  | SA312 TP304L | [9 empty] | P7 SCH-XH [SA312 TP304L] | 7 | XH | SA312 TP304L |  | 7.625 | 6.625 | 0.5 | XH | 2 |  | SA312 TP304L
P7 SCH-XXH [SA312 TP304L] | 7 | XXH | SA312 TP304L |  | 7.625 | 5.875 | 0.875 | XXH | 4 |  | SA312 TP304L | [9 empty] | P7 SCH-XXH [SA312 TP304L] | 7 | XXH | SA312 TP304L |  | 7.625 | 5.875 | 0.875 | XXH | 4 |  | SA312 TP304L
P8 SCH-5 [SA312 TP304L] | 8 | 5 | SA312 TP304L |  | 8.625 | 8.407 | 0.109 |  | 5 |  | SA312 TP304L | [9 empty] | P8 SCH-5 [SA312 TP304L] | 8 | 5 | SA312 TP304L |  | 8.625 | 8.407 | 0.109 |  | 5 |  | SA312 TP304L
P8 SCH-10 [SA312 TP304L] | 8 | 10 | SA312 TP304L |  | 8.625 | 8.329 | 0.148 |  | 10 |  | SA312 TP304L | [9 empty] | P8 SCH-10 [SA312 TP304L] | 8 | 10 | SA312 TP304L |  | 8.625 | 8.329 | 0.148 |  | 10 |  | SA312 TP304L
P8 SCH-20 [SA312 TP304L] | 8 | 20 | SA312 TP304L |  | 8.625 | 8.125 | 0.25 |  | 20 |  | SA312 TP304L | [9 empty] | P8 SCH-20 [SA312 TP304L] | 8 | 20 | SA312 TP304L |  | 8.625 | 8.125 | 0.25 |  | 20 |  | SA312 TP304L
P8 SCH-30 [SA312 TP304L] | 8 | 30 | SA312 TP304L |  | 8.625 | 8.071 | 0.277 |  | 30 |  | SA312 TP304L | [9 empty] | P8 SCH-30 [SA312 TP304L] | 8 | 30 | SA312 TP304L |  | 8.625 | 8.071 | 0.277 |  | 30 |  | SA312 TP304L
P8 SCH-40 [SA312 TP304L] | 8 | 40 | SA312 TP304L |  | 8.625 | 7.981 | 0.322 |  | 40 |  | SA312 TP304L | [9 empty] | P8 SCH-40 [SA312 TP304L] | 8 | 40 | SA312 TP304L |  | 8.625 | 7.981 | 0.322 |  | 40 |  | SA312 TP304L
P8 SCH-STD [SA312 TP304L] | 8 | STD | SA312 TP304L |  | 8.625 | 7.981 | 0.322 | STD | 1 |  | SA312 TP304L | [9 empty] | P8 SCH-STD [SA312 TP304L] | 8 | STD | SA312 TP304L |  | 8.625 | 7.981 | 0.322 | STD | 1 |  | SA312 TP304L
P8 SCH-60 [SA312 TP304L] | 8 | 60 | SA312 TP304L |  | 8.625 | 7.813 | 0.406 |  | 60 |  | SA312 TP304L | [9 empty] | P8 SCH-60 [SA312 TP304L] | 8 | 60 | SA312 TP304L |  | 8.625 | 7.813 | 0.406 |  | 60 |  | SA312 TP304L
P8 SCH-80 [SA312 TP304L] | 8 | 80 | SA312 TP304L | PI1032 | 8.625 | 7.625 | 0.5 |  | 80 | PI8141 | SA312 TP304L | [9 empty] | P8 SCH-80 [SA312 TP304L] | 8 | 80 | SA312 TP304L | PB1032 | 8.625 | 7.625 | 0.5 |  | 80 | PB8141 | SA312 TP304L
P8 SCH-100 [SA312 TP304L] | 8 | 100 | SA312 TP304L |  | 8.625 | 7.439 | 0.593 |  | 100 |  | SA312 TP304L | [9 empty] | P8 SCH-100 [SA312 TP304L] | 8 | 100 | SA312 TP304L |  | 8.625 | 7.439 | 0.593 |  | 100 |  | SA312 TP304L
P8 SCH-120 [SA312 TP304L] | 8 | 120 | SA312 TP304L |  | 8.625 | 7.189 | 0.718 |  | 120 |  | SA312 TP304L | [9 empty] | P8 SCH-120 [SA312 TP304L] | 8 | 120 | SA312 TP304L |  | 8.625 | 7.189 | 0.718 |  | 120 |  | SA312 TP304L
P8 SCH-140 [SA312 TP304L] | 8 | 140 | SA312 TP304L |  | 8.625 | 7.001 | 0.812 |  | 140 |  | SA312 TP304L | [9 empty] | P8 SCH-140 [SA312 TP304L] | 8 | 140 | SA312 TP304L |  | 8.625 | 7.001 | 0.812 |  | 140 |  | SA312 TP304L
P8 SCH-160 [SA312 TP304L] | 8 | 160 | SA312 TP304L |  | 8.625 | 6.813 | 0.906 |  | 160 |  | SA312 TP304L | [9 empty] | P8 SCH-160 [SA312 TP304L] | 8 | 160 | SA312 TP304L |  | 8.625 | 6.813 | 0.906 |  | 160 |  | SA312 TP304L
P8 SCH-XH [SA312 TP304L] | 8 | XH | SA312 TP304L |  | 8.625 | 7.625 | 0.5 | XH | 2 |  | SA312 TP304L | [9 empty] | P8 SCH-XH [SA312 TP304L] | 8 | XH | SA312 TP304L |  | 8.625 | 7.625 | 0.5 | XH | 2 |  | SA312 TP304L
P8 SCH-XXH [SA312 TP304L] | 8 | XXH | SA312 TP304L | PI0094 | 8.625 | 6.875 | 0.875 | XXH | 4 |  | SA312 TP304L | [9 empty] | P8 SCH-XXH [SA312 TP304L] | 8 | XXH | SA312 TP304L | PB0094 | 8.625 | 6.875 | 0.875 | XXH | 4 |  | SA312 TP304L
P9 SCH-XH [SA312 TP304L] | 9 | XH | SA312 TP304L |  | 9.625 | 8.625 | 0.5 | XH | 2 |  | SA312 TP304L | [9 empty] | P9 SCH-XH [SA312 TP304L] | 9 | XH | SA312 TP304L |  | 9.625 | 8.625 | 0.5 | XH | 2 |  | SA312 TP304L
P10 SCH-5 [SA312 TP304L] | 10 | 5 | SA312 TP304L |  | 10.75 | 10.482 | 0.134 |  | 5 |  | SA312 TP304L | [9 empty] | P10 SCH-5 [SA312 TP304L] | 10 | 5 | SA312 TP304L |  | 10.75 | 10.482 | 0.134 |  | 5 |  | SA312 TP304L
P10 SCH-10 [SA312 TP304L] | 10 | 10 | SA312 TP304L |  | 10.75 | 10.42 | 0.165 |  | 10 |  | SA312 TP304L | [9 empty] | P10 SCH-10 [SA312 TP304L] | 10 | 10 | SA312 TP304L |  | 10.75 | 10.42 | 0.165 |  | 10 |  | SA312 TP304L
P10 SCH-20 [SA312 TP304L] | 10 | 20 | SA312 TP304L |  | 10.75 | 10.25 | 0.25 |  | 20 |  | SA312 TP304L | [9 empty] | P10 SCH-20 [SA312 TP304L] | 10 | 20 | SA312 TP304L |  | 10.75 | 10.25 | 0.25 |  | 20 |  | SA312 TP304L
P10 SCH-30 [SA312 TP304L] | 10 | 30 | SA312 TP304L |  | 10.75 | 10.136 | 0.307 |  | 30 |  | SA312 TP304L | [9 empty] | P10 SCH-30 [SA312 TP304L] | 10 | 30 | SA312 TP304L |  | 10.75 | 10.136 | 0.307 |  | 30 |  | SA312 TP304L
P10 SCH-40 [SA312 TP304L] | 10 | 40 | SA312 TP304L |  | 10.75 | 10.02 | 0.365 |  | 40 |  | SA312 TP304L | [9 empty] | P10 SCH-40 [SA312 TP304L] | 10 | 40 | SA312 TP304L |  | 10.75 | 10.02 | 0.365 |  | 40 |  | SA312 TP304L
P10 SCH-STD [SA312 TP304L] | 10 | STD | SA312 TP304L |  | 10.75 | 10.02 | 0.365 | STD | 1 |  | SA312 TP304L | [9 empty] | P10 SCH-STD [SA312 TP304L] | 10 | STD | SA312 TP304L |  | 10.75 | 10.02 | 0.365 | STD | 1 |  | SA312 TP304L
P10 SCH-60 [SA312 TP304L] | 10 | 60 | SA312 TP304L |  | 10.75 | 9.75 | 0.5 |  | 60 |  | SA312 TP304L | [9 empty] | P10 SCH-60 [SA312 TP304L] | 10 | 60 | SA312 TP304L |  | 10.75 | 9.75 | 0.5 |  | 60 |  | SA312 TP304L
P10 SCH-80 [SA312 TP304L] | 10 | 80 | SA312 TP304L | PI0092 | 10.75 | 9.564 | 0.593 |  | 80 |  | SA312 TP304L | [9 empty] | P10 SCH-80 [SA312 TP304L] | 10 | 80 | SA312 TP304L | PB0092 | 10.75 | 9.564 | 0.593 |  | 80 |  | SA312 TP304L
P10 SCH-100 [SA312 TP304L] | 10 | 100 | SA312 TP304L |  | 10.75 | 9.314 | 0.718 |  | 100 |  | SA312 TP304L | [9 empty] | P10 SCH-100 [SA312 TP304L] | 10 | 100 | SA312 TP304L |  | 10.75 | 9.314 | 0.718 |  | 100 |  | SA312 TP304L
P10 SCH-120 [SA312 TP304L] | 10 | 120 | SA312 TP304L |  | 10.75 | 9.064 | 0.843 |  | 120 |  | SA312 TP304L | [9 empty] | P10 SCH-120 [SA312 TP304L] | 10 | 120 | SA312 TP304L |  | 10.75 | 9.064 | 0.843 |  | 120 |  | SA312 TP304L
P10 SCH-140 [SA312 TP304L] | 10 | 140 | SA312 TP304L |  | 10.75 | 8.75 | 1 |  | 140 |  | SA312 TP304L | [9 empty] | P10 SCH-140 [SA312 TP304L] | 10 | 140 | SA312 TP304L |  | 10.75 | 8.75 | 1 |  | 140 |  | SA312 TP304L
P10 SCH-160 [SA312 TP304L] | 10 | 160 | SA312 TP304L |  | 10.75 | 8.5 | 1.125 |  | 160 |  | SA312 TP304L | [9 empty] | P10 SCH-160 [SA312 TP304L] | 10 | 160 | SA312 TP304L |  | 10.75 | 8.5 | 1.125 |  | 160 |  | SA312 TP304L
P10 SCH-XH [SA312 TP304L] | 10 | XH | SA312 TP304L |  | 10.75 | 9.75 | 0.5 | XH | 2 | PI8142 | SA312 TP304L | [9 empty] | P10 SCH-XH [SA312 TP304L] | 10 | XH | SA312 TP304L |  | 10.75 | 9.75 | 0.5 | XH | 2 | PB8142 | SA312 TP304L
P11 SCH-STD [SA312 TP304L] | 11 | STD | SA312 TP304L |  | 11.75 | 11 | 0.375 | STD | 1 |  | SA312 TP304L | [9 empty] | P11 SCH-STD [SA312 TP304L] | 11 | STD | SA312 TP304L |  | 11.75 | 11 | 0.375 | STD | 1 |  | SA312 TP304L
P11 SCH-XH [SA312 TP304L] | 11 | XH | SA312 TP304L |  | 11.75 | 10.75 | 0.5 | XH | 2 |  | SA312 TP304L | [9 empty] | P11 SCH-XH [SA312 TP304L] | 11 | XH | SA312 TP304L |  | 11.75 | 10.75 | 0.5 | XH | 2 |  | SA312 TP304L
P12 SCH-5 [SA312 TP304L] | 12 | 5 | SA312 TP304L |  | 12.75 | 12.42 | 0.165 |  | 5 |  | SA312 TP304L | [9 empty] | P12 SCH-5 [SA312 TP304L] | 12 | 5 | SA312 TP304L |  | 12.75 | 12.42 | 0.165 |  | 5 |  | SA312 TP304L
P12 SCH-10 [SA312 TP304L] | 12 | 10 | SA312 TP304L |  | 12.75 | 12.39 | 0.18 |  | 10 |  | SA312 TP304L | [9 empty] | P12 SCH-10 [SA312 TP304L] | 12 | 10 | SA312 TP304L |  | 12.75 | 12.39 | 0.18 |  | 10 |  | SA312 TP304L
P12 SCH-20 [SA312 TP304L] | 12 | 20 | SA312 TP304L |  | 12.75 | 12.25 | 0.25 |  | 20 |  | SA312 TP304L | [9 empty] | P12 SCH-20 [SA312 TP304L] | 12 | 20 | SA312 TP304L |  | 12.75 | 12.25 | 0.25 |  | 20 |  | SA312 TP304L
P12 SCH-30 [SA312 TP304L] | 12 | 30 | SA312 TP304L |  | 12.75 | 12.09 | 0.33 |  | 30 |  | SA312 TP304L | [9 empty] | P12 SCH-30 [SA312 TP304L] | 12 | 30 | SA312 TP304L |  | 12.75 | 12.09 | 0.33 |  | 30 |  | SA312 TP304L
P12 SCH-40 [SA312 TP304L] | 12 | 40 | SA312 TP304L |  | 12.75 | 11.938 | 0.406 |  | 40 |  | SA312 TP304L | [9 empty] | P12 SCH-40 [SA312 TP304L] | 12 | 40 | SA312 TP304L |  | 12.75 | 11.938 | 0.406 |  | 40 |  | SA312 TP304L
P12 SCH-STD [SA312 TP304L] | 12 | STD | SA312 TP304L |  | 12.75 | 12 | 0.375 | STD | 1 |  | SA312 TP304L | [9 empty] | P12 SCH-STD [SA312 TP304L] | 12 | STD | SA312 TP304L |  | 12.75 | 12 | 0.375 | STD | 1 |  | SA312 TP304L
P12 SCH-60 [SA312 TP304L] | 12 | 60 | SA312 TP304L |  | 12.75 | 11.626 | 0.562 |  | 60 |  | SA312 TP304L | [9 empty] | P12 SCH-60 [SA312 TP304L] | 12 | 60 | SA312 TP304L |  | 12.75 | 11.626 | 0.562 |  | 60 |  | SA312 TP304L
P12 SCH-80 [SA312 TP304L] | 12 | 80 | SA312 TP304L |  | 12.75 | 11.376 | 0.687 |  | 80 |  | SA312 TP304L | [9 empty] | P12 SCH-80 [SA312 TP304L] | 12 | 80 | SA312 TP304L |  | 12.75 | 11.376 | 0.687 |  | 80 |  | SA312 TP304L
P12 SCH-100 [SA312 TP304L] | 12 | 100 | SA312 TP304L |  | 12.75 | 11.064 | 0.843 |  | 100 |  | SA312 TP304L | [9 empty] | P12 SCH-100 [SA312 TP304L] | 12 | 100 | SA312 TP304L |  | 12.75 | 11.064 | 0.843 |  | 100 |  | SA312 TP304L
P12 SCH-120 [SA312 TP304L] | 12 | 120 | SA312 TP304L |  | 12.75 | 10.75 | 1 |  | 120 |  | SA312 TP304L | [9 empty] | P12 SCH-120 [SA312 TP304L] | 12 | 120 | SA312 TP304L |  | 12.75 | 10.75 | 1 |  | 120 |  | SA312 TP304L
P12 SCH-140 [SA312 TP304L] | 12 | 140 | SA312 TP304L |  | 12.75 | 10.5 | 1.125 |  | 140 |  | SA312 TP304L | [9 empty] | P12 SCH-140 [SA312 TP304L] | 12 | 140 | SA312 TP304L |  | 12.75 | 10.5 | 1.125 |  | 140 |  | SA312 TP304L
P12 SCH-160 [SA312 TP304L] | 12 | 160 | SA312 TP304L |  | 12.75 | 10.126 | 1.312 |  | 160 |  | SA312 TP304L | [9 empty] | P12 SCH-160 [SA312 TP304L] | 12 | 160 | SA312 TP304L |  | 12.75 | 10.126 | 1.312 |  | 160 |  | SA312 TP304L
P12 SCH-XH [SA312 TP304L] | 12 | XH | SA312 TP304L |  | 12.75 | 11.75 | 0.5 | XH | 2 | PI8143 | SA312 TP304L | [9 empty] | P12 SCH-XH [SA312 TP304L] | 12 | XH | SA312 TP304L |  | 12.75 | 11.75 | 0.5 | XH | 2 | PB8143 | SA312 TP304L
P14 SCH-10 [SA312 TP304L] | 14 | 10 | SA312 TP304L |  | 14 | 13.5 | 0.25 |  | 10 |  | SA312 TP304L | [9 empty] | P14 SCH-10 [SA312 TP304L] | 14 | 10 | SA312 TP304L |  | 14 | 13.5 | 0.25 |  | 10 |  | SA312 TP304L
P14 SCH-20 [SA312 TP304L] | 14 | 20 | SA312 TP304L |  | 14 | 13.376 | 0.312 |  | 20 |  | SA312 TP304L | [9 empty] | P14 SCH-20 [SA312 TP304L] | 14 | 20 | SA312 TP304L |  | 14 | 13.376 | 0.312 |  | 20 |  | SA312 TP304L
P14 SCH-30 [SA312 TP304L] | 14 | 30 | SA312 TP304L |  | 14 | 13.25 | 0.375 |  | 30 |  | SA312 TP304L | [9 empty] | P14 SCH-30 [SA312 TP304L] | 14 | 30 | SA312 TP304L |  | 14 | 13.25 | 0.375 |  | 30 |  | SA312 TP304L
P14 SCH-40 [SA312 TP304L] | 14 | 40 | SA312 TP304L |  | 14 | 13.126 | 0.437 |  | 40 |  | SA312 TP304L | [9 empty] | P14 SCH-40 [SA312 TP304L] | 14 | 40 | SA312 TP304L |  | 14 | 13.126 | 0.437 |  | 40 |  | SA312 TP304L
P14 SCH-STD [SA312 TP304L] | 14 | STD | SA312 TP304L |  | 14 | 13.25 | 0.375 | STD | 1 |  | SA312 TP304L | [9 empty] | P14 SCH-STD [SA312 TP304L] | 14 | STD | SA312 TP304L |  | 14 | 13.25 | 0.375 | STD | 1 |  | SA312 TP304L
P14 SCH-60 [SA312 TP304L] | 14 | 60 | SA312 TP304L |  | 14 | 12.812 | 0.594 |  | 60 |  | SA312 TP304L | [9 empty] | P14 SCH-60 [SA312 TP304L] | 14 | 60 | SA312 TP304L |  | 14 | 12.812 | 0.594 |  | 60 |  | SA312 TP304L
P14 SCH-80 [SA312 TP304L] | 14 | 80 | SA312 TP304L |  | 14 | 12.5 | 0.75 |  | 80 |  | SA312 TP304L | [9 empty] | P14 SCH-80 [SA312 TP304L] | 14 | 80 | SA312 TP304L |  | 14 | 12.5 | 0.75 |  | 80 |  | SA312 TP304L
P14 SCH-100 [SA312 TP304L] | 14 | 100 | SA312 TP304L |  | 14 | 12.126 | 0.937 |  | 100 |  | SA312 TP304L | [9 empty] | P14 SCH-100 [SA312 TP304L] | 14 | 100 | SA312 TP304L |  | 14 | 12.126 | 0.937 |  | 100 |  | SA312 TP304L
P14 SCH-120 [SA312 TP304L] | 14 | 120 | SA312 TP304L |  | 14 | 11.814 | 1.093 |  | 120 |  | SA312 TP304L | [9 empty] | P14 SCH-120 [SA312 TP304L] | 14 | 120 | SA312 TP304L |  | 14 | 11.814 | 1.093 |  | 120 |  | SA312 TP304L
P14 SCH-140 [SA312 TP304L] | 14 | 140 | SA312 TP304L |  | 14 | 11.5 | 1.25 |  | 140 |  | SA312 TP304L | [9 empty] | P14 SCH-140 [SA312 TP304L] | 14 | 140 | SA312 TP304L |  | 14 | 11.5 | 1.25 |  | 140 |  | SA312 TP304L
P14 SCH-160 [SA312 TP304L] | 14 | 160 | SA312 TP304L |  | 14 | 11.188 | 1.406 |  | 160 |  | SA312 TP304L | [9 empty] | P14 SCH-160 [SA312 TP304L] | 14 | 160 | SA312 TP304L |  | 14 | 11.188 | 1.406 |  | 160 |  | SA312 TP304L
P14 SCH-XH [SA312 TP304L] | 14 | XH | SA312 TP304L |  | 14 | 13 | 0.5 | XH | 2 |  | SA312 TP304L | [9 empty] | P14 SCH-XH [SA312 TP304L] | 14 | XH | SA312 TP304L |  | 14 | 13 | 0.5 | XH | 2 |  | SA312 TP304L
P16 SCH-10 [SA312 TP304L] | 16 | 10 | SA312 TP304L |  | 16 | 15.5 | 0.25 |  | 10 |  | SA312 TP304L | [9 empty] | P16 SCH-10 [SA312 TP304L] | 16 | 10 | SA312 TP304L |  | 16 | 15.5 | 0.25 |  | 10 |  | SA312 TP304L
P16 SCH-20 [SA312 TP304L] | 16 | 20 | SA312 TP304L |  | 16 | 15.376 | 0.312 |  | 20 |  | SA312 TP304L | [9 empty] | P16 SCH-20 [SA312 TP304L] | 16 | 20 | SA312 TP304L |  | 16 | 15.376 | 0.312 |  | 20 |  | SA312 TP304L
P16 SCH-30 [SA312 TP304L] | 16 | 30 | SA312 TP304L |  | 16 | 15.25 | 0.375 |  | 30 |  | SA312 TP304L | [9 empty] | P16 SCH-30 [SA312 TP304L] | 16 | 30 | SA312 TP304L |  | 16 | 15.25 | 0.375 |  | 30 |  | SA312 TP304L
P16 SCH-40 [SA312 TP304L] | 16 | 40 | SA312 TP304L |  | 16 | 15 | 0.5 |  | 40 |  | SA312 TP304L | [9 empty] | P16 SCH-40 [SA312 TP304L] | 16 | 40 | SA312 TP304L |  | 16 | 15 | 0.5 |  | 40 |  | SA312 TP304L
P16 SCH-STD [SA312 TP304L] | 16 | STD | SA312 TP304L |  | 16 | 15.25 | 0.375 | STD | 1 |  | SA312 TP304L | [9 empty] | P16 SCH-STD [SA312 TP304L] | 16 | STD | SA312 TP304L |  | 16 | 15.25 | 0.375 | STD | 1 |  | SA312 TP304L
P16 SCH-60 [SA312 TP304L] | 16 | 60 | SA312 TP304L |  | 16 | 14.688 | 0.656 |  | 60 |  | SA312 TP304L | [9 empty] | P16 SCH-60 [SA312 TP304L] | 16 | 60 | SA312 TP304L |  | 16 | 14.688 | 0.656 |  | 60 |  | SA312 TP304L
P16 SCH-80 [SA312 TP304L] | 16 | 80 | SA312 TP304L |  | 16 | 14.314 | 0.843 |  | 80 |  | SA312 TP304L | [9 empty] | P16 SCH-80 [SA312 TP304L] | 16 | 80 | SA312 TP304L |  | 16 | 14.314 | 0.843 |  | 80 |  | SA312 TP304L
P16 SCH-100 [SA312 TP304L] | 16 | 100 | SA312 TP304L |  | 16 | 13.938 | 1.031 |  | 100 |  | SA312 TP304L | [9 empty] | P16 SCH-100 [SA312 TP304L] | 16 | 100 | SA312 TP304L |  | 16 | 13.938 | 1.031 |  | 100 |  | SA312 TP304L
P16 SCH-120 [SA312 TP304L] | 16 | 120 | SA312 TP304L |  | 16 | 13.564 | 1.218 |  | 120 |  | SA312 TP304L | [9 empty] | P16 SCH-120 [SA312 TP304L] | 16 | 120 | SA312 TP304L |  | 16 | 13.564 | 1.218 |  | 120 |  | SA312 TP304L
P16 SCH-140 [SA312 TP304L] | 16 | 140 | SA312 TP304L |  | 16 | 13.126 | 1.437 |  | 140 |  | SA312 TP304L | [9 empty] | P16 SCH-140 [SA312 TP304L] | 16 | 140 | SA312 TP304L |  | 16 | 13.126 | 1.437 |  | 140 |  | SA312 TP304L
P16 SCH-160 [SA312 TP304L] | 16 | 160 | SA312 TP304L |  | 16 | 12.814 | 1.593 |  | 160 |  | SA312 TP304L | [9 empty] | P16 SCH-160 [SA312 TP304L] | 16 | 160 | SA312 TP304L |  | 16 | 12.814 | 1.593 |  | 160 |  | SA312 TP304L
P16 SCH-XH [SA312 TP304L] | 16 | XH | SA312 TP304L |  | 16 | 15 | 0.5 | XH | 2 |  | SA312 TP304L | [9 empty] | P16 SCH-XH [SA312 TP304L] | 16 | XH | SA312 TP304L |  | 16 | 15 | 0.5 | XH | 2 |  | SA312 TP304L
P18 SCH-10 [SA312 TP304L] | 18 | 10 | SA312 TP304L |  | 18 | 17.5 | 0.25 |  | 10 |  | SA312 TP304L | [9 empty] | P18 SCH-10 [SA312 TP304L] | 18 | 10 | SA312 TP304L |  | 18 | 17.5 | 0.25 |  | 10 |  | SA312 TP304L
P18 SCH-20 [SA312 TP304L] | 18 | 20 | SA312 TP304L |  | 18 | 17.376 | 0.312 |  | 20 |  | SA312 TP304L | [9 empty] | P18 SCH-20 [SA312 TP304L] | 18 | 20 | SA312 TP304L |  | 18 | 17.376 | 0.312 |  | 20 |  | SA312 TP304L
P18 SCH-30 [SA312 TP304L] | 18 | 30 | SA312 TP304L |  | 18 | 17.124 | 0.438 |  | 30 |  | SA312 TP304L | [9 empty] | P18 SCH-30 [SA312 TP304L] | 18 | 30 | SA312 TP304L |  | 18 | 17.124 | 0.438 |  | 30 |  | SA312 TP304L
P18 SCH-40 [SA312 TP304L] | 18 | 40 | SA312 TP304L |  | 18 | 16.876 | 0.562 |  | 40 |  | SA312 TP304L | [9 empty] | P18 SCH-40 [SA312 TP304L] | 18 | 40 | SA312 TP304L |  | 18 | 16.876 | 0.562 |  | 40 |  | SA312 TP304L
P18 SCH-STD [SA312 TP304L] | 18 | STD | SA312 TP304L |  | 18 | 17.25 | 0.375 | STD | 1 |  | SA312 TP304L | [9 empty] | P18 SCH-STD [SA312 TP304L] | 18 | STD | SA312 TP304L |  | 18 | 17.25 | 0.375 | STD | 1 |  | SA312 TP304L
P18 SCH-60 [SA312 TP304L] | 18 | 60 | SA312 TP304L |  | 18 | 16.5 | 0.75 |  | 60 |  | SA312 TP304L | [9 empty] | P18 SCH-60 [SA312 TP304L] | 18 | 60 | SA312 TP304L |  | 18 | 16.5 | 0.75 |  | 60 |  | SA312 TP304L
P18 SCH-80 [SA312 TP304L] | 18 | 80 | SA312 TP304L |  | 18 | 16.126 | 0.937 |  | 80 |  | SA312 TP304L | [9 empty] | P18 SCH-80 [SA312 TP304L] | 18 | 80 | SA312 TP304L |  | 18 | 16.126 | 0.937 |  | 80 |  | SA312 TP304L
P18 SCH-100 [SA312 TP304L] | 18 | 100 | SA312 TP304L |  | 18 | 15.688 | 1.156 |  | 100 |  | SA312 TP304L | [9 empty] | P18 SCH-100 [SA312 TP304L] | 18 | 100 | SA312 TP304L |  | 18 | 15.688 | 1.156 |  | 100 |  | SA312 TP304L
P18 SCH-120 [SA312 TP304L] | 18 | 120 | SA312 TP304L |  | 18 | 15.25 | 1.375 |  | 120 |  | SA312 TP304L | [9 empty] | P18 SCH-120 [SA312 TP304L] | 18 | 120 | SA312 TP304L |  | 18 | 15.25 | 1.375 |  | 120 |  | SA312 TP304L
P18 SCH-140 [SA312 TP304L] | 18 | 140 | SA312 TP304L |  | 18 | 14.876 | 1.562 |  | 140 |  | SA312 TP304L | [9 empty] | P18 SCH-140 [SA312 TP304L] | 18 | 140 | SA312 TP304L |  | 18 | 14.876 | 1.562 |  | 140 |  | SA312 TP304L
P18 SCH-160 [SA312 TP304L] | 18 | 160 | SA312 TP304L |  | 18 | 14.438 | 1.781 |  | 160 |  | SA312 TP304L | [9 empty] | P18 SCH-160 [SA312 TP304L] | 18 | 160 | SA312 TP304L |  | 18 | 14.438 | 1.781 |  | 160 |  | SA312 TP304L
P18 SCH-XH [SA312 TP304L] | 18 | XH | SA312 TP304L |  | 18 | 17 | 0.5 | XH | 2 |  | SA312 TP304L | [9 empty] | P18 SCH-XH [SA312 TP304L] | 18 | XH | SA312 TP304L |  | 18 | 17 | 0.5 | XH | 2 |  | SA312 TP304L
P20 SCH-10 [SA312 TP304L] | 20 | 10 | SA312 TP304L |  | 20 | 19.5 | 0.25 |  | 10 |  | SA312 TP304L | [9 empty] | P20 SCH-10 [SA312 TP304L] | 20 | 10 | SA312 TP304L |  | 20 | 19.5 | 0.25 |  | 10 |  | SA312 TP304L
P20 SCH-20 [SA312 TP304L] | 20 | 20 | SA312 TP304L |  | 20 | 19.25 | 0.375 |  | 20 |  | SA312 TP304L | [9 empty] | P20 SCH-20 [SA312 TP304L] | 20 | 20 | SA312 TP304L |  | 20 | 19.25 | 0.375 |  | 20 |  | SA312 TP304L
P20 SCH-30 [SA312 TP304L] | 20 | 30 | SA312 TP304L |  | 20 | 19 | 0.5 |  | 30 |  | SA312 TP304L | [9 empty] | P20 SCH-30 [SA312 TP304L] | 20 | 30 | SA312 TP304L |  | 20 | 19 | 0.5 |  | 30 |  | SA312 TP304L
P20 SCH-40 [SA312 TP304L] | 20 | 40 | SA312 TP304L |  | 20 | 18.814 | 0.593 |  | 40 |  | SA312 TP304L | [9 empty] | P20 SCH-40 [SA312 TP304L] | 20 | 40 | SA312 TP304L |  | 20 | 18.814 | 0.593 |  | 40 |  | SA312 TP304L
P20 SCH-STD [SA312 TP304L] | 20 | STD | SA312 TP304L |  | 20 | 19.25 | 0.375 | STD | 1 |  | SA312 TP304L | [9 empty] | P20 SCH-STD [SA312 TP304L] | 20 | STD | SA312 TP304L |  | 20 | 19.25 | 0.375 | STD | 1 |  | SA312 TP304L
P20 SCH-60 [SA312 TP304L] | 20 | 60 | SA312 TP304L |  | 20 | 18.376 | 0.812 |  | 60 |  | SA312 TP304L | [9 empty] | P20 SCH-60 [SA312 TP304L] | 20 | 60 | SA312 TP304L |  | 20 | 18.376 | 0.812 |  | 60 |  | SA312 TP304L
P20 SCH-80 [SA312 TP304L] | 20 | 80 | SA312 TP304L |  | 20 | 17.938 | 1.031 |  | 80 |  | SA312 TP304L | [9 empty] | P20 SCH-80 [SA312 TP304L] | 20 | 80 | SA312 TP304L |  | 20 | 17.938 | 1.031 |  | 80 |  | SA312 TP304L
P20 SCH-100 [SA312 TP304L] | 20 | 100 | SA312 TP304L |  | 20 | 17.44 | 1.28 |  | 100 |  | SA312 TP304L | [9 empty] | P20 SCH-100 [SA312 TP304L] | 20 | 100 | SA312 TP304L |  | 20 | 17.44 | 1.28 |  | 100 |  | SA312 TP304L
P20 SCH-120 [SA312 TP304L] | 20 | 120 | SA312 TP304L |  | 20 | 17 | 1.5 |  | 120 |  | SA312 TP304L | [9 empty] | P20 SCH-120 [SA312 TP304L] | 20 | 120 | SA312 TP304L |  | 20 | 17 | 1.5 |  | 120 |  | SA312 TP304L
P20 SCH-140 [SA312 TP304L] | 20 | 140 | SA312 TP304L |  | 20 | 16.5 | 1.75 |  | 140 |  | SA312 TP304L | [9 empty] | P20 SCH-140 [SA312 TP304L] | 20 | 140 | SA312 TP304L |  | 20 | 16.5 | 1.75 |  | 140 |  | SA312 TP304L
P20 SCH-160 [SA312 TP304L] | 20 | 160 | SA312 TP304L |  | 20 | 16.064 | 1.968 |  | 160 |  | SA312 TP304L | [9 empty] | P20 SCH-160 [SA312 TP304L] | 20 | 160 | SA312 TP304L |  | 20 | 16.064 | 1.968 |  | 160 |  | SA312 TP304L
P20 SCH-XH [SA312 TP304L] | 20 | XH | SA312 TP304L |  | 20 | 19 | 0.5 | XH | 2 |  | SA312 TP304L | [9 empty] | P20 SCH-XH [SA312 TP304L] | 20 | XH | SA312 TP304L |  | 20 | 19 | 0.5 | XH | 2 |  | SA312 TP304L
P22 SCH-10 [SA312 TP304L] | 22 | 10 | SA312 TP304L |  | 22 | 21.5 | 0.25 |  | 10 |  | SA312 TP304L | [9 empty] | P22 SCH-10 [SA312 TP304L] | 22 | 10 | SA312 TP304L |  | 22 | 21.5 | 0.25 |  | 10 |  | SA312 TP304L
P22 SCH-20 [SA312 TP304L] | 22 | 20 | SA312 TP304L |  | 22 | 21.25 | 0.375 |  | 20 |  | SA312 TP304L | [9 empty] | P22 SCH-20 [SA312 TP304L] | 22 | 20 | SA312 TP304L |  | 22 | 21.25 | 0.375 |  | 20 |  | SA312 TP304L
P22 SCH-30 [SA312 TP304L] | 22 | 30 | SA312 TP304L |  | 22 | 21 | 0.5 |  | 30 |  | SA312 TP304L | [9 empty] | P22 SCH-30 [SA312 TP304L] | 22 | 30 | SA312 TP304L |  | 22 | 21 | 0.5 |  | 30 |  | SA312 TP304L
P22 SCH-60 [SA312 TP304L] | 22 | 60 | SA312 TP304L |  | 22 | 20.25 | 0.875 |  | 60 |  | SA312 TP304L | [9 empty] | P22 SCH-60 [SA312 TP304L] | 22 | 60 | SA312 TP304L |  | 22 | 20.25 | 0.875 |  | 60 |  | SA312 TP304L
P22 SCH-80 [SA312 TP304L] | 22 | 80 | SA312 TP304L |  | 22 | 19.75 | 1.125 |  | 80 |  | SA312 TP304L | [9 empty] | P22 SCH-80 [SA312 TP304L] | 22 | 80 | SA312 TP304L |  | 22 | 19.75 | 1.125 |  | 80 |  | SA312 TP304L
P22 SCH-100 [SA312 TP304L] | 22 | 100 | SA312 TP304L |  | 22 | 19.25 | 1.375 |  | 100 |  | SA312 TP304L | [9 empty] | P22 SCH-100 [SA312 TP304L] | 22 | 100 | SA312 TP304L |  | 22 | 19.25 | 1.375 |  | 100 |  | SA312 TP304L
P22 SCH-120 [SA312 TP304L] | 22 | 120 | SA312 TP304L |  | 22 | 18.75 | 1.625 |  | 120 |  | SA312 TP304L | [9 empty] | P22 SCH-120 [SA312 TP304L] | 22 | 120 | SA312 TP304L |  | 22 | 18.75 | 1.625 |  | 120 |  | SA312 TP304L
P22 SCH-140 [SA312 TP304L] | 22 | 140 | SA312 TP304L |  | 22 | 18.25 | 1.875 |  | 140 |  | SA312 TP304L | [9 empty] | P22 SCH-140 [SA312 TP304L] | 22 | 140 | SA312 TP304L |  | 22 | 18.25 | 1.875 |  | 140 |  | SA312 TP304L
P22 SCH-160 [SA312 TP304L] | 22 | 160 | SA312 TP304L |  | 22 | 17.75 | 2.125 |  | 160 |  | SA312 TP304L | [9 empty] | P22 SCH-160 [SA312 TP304L] | 22 | 160 | SA312 TP304L |  | 22 | 17.75 | 2.125 |  | 160 |  | SA312 TP304L
P22 SCH-XH [SA312 TP304L] | 22 | XH | SA312 TP304L |  | 22 | 21 | 0.5 | XH | 2 |  | SA312 TP304L | [9 empty] | P22 SCH-XH [SA312 TP304L] | 22 | XH | SA312 TP304L |  | 22 | 21 | 0.5 | XH | 2 |  | SA312 TP304L
P24 SCH-10 [SA312 TP304L] | 24 | 10 | SA312 TP304L |  | 24 | 23.5 | 0.25 |  | 10 |  | SA312 TP304L | [9 empty] | P24 SCH-10 [SA312 TP304L] | 24 | 10 | SA312 TP304L |  | 24 | 23.5 | 0.25 |  | 10 |  | SA312 TP304L
P24 SCH-20 [SA312 TP304L] | 24 | 20 | SA312 TP304L |  | 24 | 23.25 | 0.375 |  | 20 |  | SA312 TP304L | [9 empty] | P24 SCH-20 [SA312 TP304L] | 24 | 20 | SA312 TP304L |  | 24 | 23.25 | 0.375 |  | 20 |  | SA312 TP304L
P24 SCH-30 [SA312 TP304L] | 24 | 30 | SA312 TP304L |  | 24 | 22.876 | 0.562 |  | 30 |  | SA312 TP304L | [9 empty] | P24 SCH-30 [SA312 TP304L] | 24 | 30 | SA312 TP304L |  | 24 | 22.876 | 0.562 |  | 30 |  | SA312 TP304L
P24 SCH-40 [SA312 TP304L] | 24 | 40 | SA312 TP304L |  | 24 | 22.626 | 0.687 |  | 40 |  | SA312 TP304L | [9 empty] | P24 SCH-40 [SA312 TP304L] | 24 | 40 | SA312 TP304L |  | 24 | 22.626 | 0.687 |  | 40 |  | SA312 TP304L
P24 SCH-STD [SA312 TP304L] | 24 | STD | SA312 TP304L |  | 24 | 23.25 | 0.375 | STD | 1 |  | SA312 TP304L | [9 empty] | P24 SCH-STD [SA312 TP304L] | 24 | STD | SA312 TP304L |  | 24 | 23.25 | 0.375 | STD | 1 |  | SA312 TP304L
P24 SCH-60 [SA312 TP304L] | 24 | 60 | SA312 TP304L |  | 24 | 22.062 | 0.969 |  | 60 |  | SA312 TP304L | [9 empty] | P24 SCH-60 [SA312 TP304L] | 24 | 60 | SA312 TP304L |  | 24 | 22.062 | 0.969 |  | 60 |  | SA312 TP304L
P24 SCH-80 [SA312 TP304L] | 24 | 80 | SA312 TP304L |  | 24 | 21.564 | 1.218 |  | 80 |  | SA312 TP304L | [9 empty] | P24 SCH-80 [SA312 TP304L] | 24 | 80 | SA312 TP304L |  | 24 | 21.564 | 1.218 |  | 80 |  | SA312 TP304L
P24 SCH-100 [SA312 TP304L] | 24 | 100 | SA312 TP304L |  | 24 | 20.938 | 1.531 |  | 100 |  | SA312 TP304L | [9 empty] | P24 SCH-100 [SA312 TP304L] | 24 | 100 | SA312 TP304L |  | 24 | 20.938 | 1.531 |  | 100 |  | SA312 TP304L
P24 SCH-120 [SA312 TP304L] | 24 | 120 | SA312 TP304L |  | 24 | 20.376 | 1.812 |  | 120 |  | SA312 TP304L | [9 empty] | P24 SCH-120 [SA312 TP304L] | 24 | 120 | SA312 TP304L |  | 24 | 20.376 | 1.812 |  | 120 |  | SA312 TP304L
P24 SCH-140 [SA312 TP304L] | 24 | 140 | SA312 TP304L |  | 24 | 19.876 | 2.062 |  | 140 |  | SA312 TP304L | [9 empty] | P24 SCH-140 [SA312 TP304L] | 24 | 140 | SA312 TP304L |  | 24 | 19.876 | 2.062 |  | 140 |  | SA312 TP304L
P24 SCH-160 [SA312 TP304L] | 24 | 160 | SA312 TP304L |  | 24 | 19.314 | 2.343 |  | 160 |  | SA312 TP304L | [9 empty] | P24 SCH-160 [SA312 TP304L] | 24 | 160 | SA312 TP304L |  | 24 | 19.314 | 2.343 |  | 160 |  | SA312 TP304L
P24 SCH-XH [SA312 TP304L] | 24 | XH | SA312 TP304L |  | 24 | 23 | 0.5 | XH | 2 |  | SA312 TP304L | [9 empty] | P24 SCH-XH [SA312 TP304L] | 24 | XH | SA312 TP304L |  | 24 | 23 | 0.5 | XH | 2 |  | SA312 TP304L
P26 SCH-10 [SA312 TP304L] | 26 | 10 | SA312 TP304L |  | 26 | 25.376 | 0.312 |  | 10 |  | SA312 TP304L | [9 empty] | P26 SCH-10 [SA312 TP304L] | 26 | 10 | SA312 TP304L |  | 26 | 25.376 | 0.312 |  | 10 |  | SA312 TP304L
P26 SCH-20 [SA312 TP304L] | 26 | 20 | SA312 TP304L |  | 26 | 25 | 0.5 |  | 20 |  | SA312 TP304L | [9 empty] | P26 SCH-20 [SA312 TP304L] | 26 | 20 | SA312 TP304L |  | 26 | 25 | 0.5 |  | 20 |  | SA312 TP304L
P26 SCH-STD [SA312 TP304L] | 26 | STD | SA312 TP304L |  | 26 | 25.25 | 0.375 | STD | 1 |  | SA312 TP304L | [9 empty] | P26 SCH-STD [SA312 TP304L] | 26 | STD | SA312 TP304L |  | 26 | 25.25 | 0.375 | STD | 1 |  | SA312 TP304L
P26 SCH-XH [SA312 TP304L] | 26 | XH | SA312 TP304L |  | 26 | 25 | 0.5 | XH | 2 |  | SA312 TP304L | [9 empty] | P26 SCH-XH [SA312 TP304L] | 26 | XH | SA312 TP304L |  | 26 | 25 | 0.5 | XH | 2 |  | SA312 TP304L
P28 SCH-10 [SA312 TP304L] | 28 | 10 | SA312 TP304L |  | 28 | 27.376 | 0.312 |  | 10 |  | SA312 TP304L | [9 empty] | P28 SCH-10 [SA312 TP304L] | 28 | 10 | SA312 TP304L |  | 28 | 27.376 | 0.312 |  | 10 |  | SA312 TP304L
P28 SCH-20 [SA312 TP304L] | 28 | 20 | SA312 TP304L |  | 28 | 27 | 0.5 |  | 20 |  | SA312 TP304L | [9 empty] | P28 SCH-20 [SA312 TP304L] | 28 | 20 | SA312 TP304L |  | 28 | 27 | 0.5 |  | 20 |  | SA312 TP304L
P28 SCH-30 [SA312 TP304L] | 28 | 30 | SA312 TP304L |  | 28 | 26.75 | 0.625 |  | 30 |  | SA312 TP304L | [9 empty] | P28 SCH-30 [SA312 TP304L] | 28 | 30 | SA312 TP304L |  | 28 | 26.75 | 0.625 |  | 30 |  | SA312 TP304L
P28 SCH-STD [SA312 TP304L] | 28 | STD | SA312 TP304L |  | 28 | 27.25 | 0.375 | STD | 1 |  | SA312 TP304L | [9 empty] | P28 SCH-STD [SA312 TP304L] | 28 | STD | SA312 TP304L |  | 28 | 27.25 | 0.375 | STD | 1 |  | SA312 TP304L
P28 SCH-XH [SA312 TP304L] | 28 | XH | SA312 TP304L |  | 28 | 27 | 0.5 | XH | 2 |  | SA312 TP304L | [9 empty] | P28 SCH-XH [SA312 TP304L] | 28 | XH | SA312 TP304L |  | 28 | 27 | 0.5 | XH | 2 |  | SA312 TP304L
P30 SCH-10 [SA312 TP304L] | 30 | 10 | SA312 TP304L |  | 30 | 29.376 | 0.312 |  | 10 |  | SA312 TP304L | [9 empty] | P30 SCH-10 [SA312 TP304L] | 30 | 10 | SA312 TP304L |  | 30 | 29.376 | 0.312 |  | 10 |  | SA312 TP304L
P30 SCH-20 [SA312 TP304L] | 30 | 20 | SA312 TP304L |  | 30 | 29 | 0.5 |  | 20 |  | SA312 TP304L | [9 empty] | P30 SCH-20 [SA312 TP304L] | 30 | 20 | SA312 TP304L |  | 30 | 29 | 0.5 |  | 20 |  | SA312 TP304L
P30 SCH-30 [SA312 TP304L] | 30 | 30 | SA312 TP304L |  | 30 | 28.75 | 0.625 |  | 30 |  | SA312 TP304L | [9 empty] | P30 SCH-30 [SA312 TP304L] | 30 | 30 | SA312 TP304L |  | 30 | 28.75 | 0.625 |  | 30 |  | SA312 TP304L
P30 SCH-STD [SA312 TP304L] | 30 | STD | SA312 TP304L |  | 30 | 29.25 | 0.375 | STD | 1 |  | SA312 TP304L | [9 empty] | P30 SCH-STD [SA312 TP304L] | 30 | STD | SA312 TP304L |  | 30 | 29.25 | 0.375 | STD | 1 |  | SA312 TP304L
P30 SCH-XH [SA312 TP304L] | 30 | XH | SA312 TP304L |  | 30 | 29 | 0.5 | XH | 2 |  | SA312 TP304L | [9 empty] | P30 SCH-XH [SA312 TP304L] | 30 | XH | SA312 TP304L |  | 30 | 29 | 0.5 | XH | 2 |  | SA312 TP304L
P32 SCH-10 [SA312 TP304L] | 32 | 10 | SA312 TP304L |  | 32 | 31.376 | 0.312 |  | 10 |  | SA312 TP304L | [9 empty] | P32 SCH-10 [SA312 TP304L] | 32 | 10 | SA312 TP304L |  | 32 | 31.376 | 0.312 |  | 10 |  | SA312 TP304L
P32 SCH-20 [SA312 TP304L] | 32 | 20 | SA312 TP304L |  | 32 | 31 | 0.5 |  | 20 |  | SA312 TP304L | [9 empty] | P32 SCH-20 [SA312 TP304L] | 32 | 20 | SA312 TP304L |  | 32 | 31 | 0.5 |  | 20 |  | SA312 TP304L
P32 SCH-30 [SA312 TP304L] | 32 | 30 | SA312 TP304L |  | 32 | 30.75 | 0.625 |  | 30 |  | SA312 TP304L | [9 empty] | P32 SCH-30 [SA312 TP304L] | 32 | 30 | SA312 TP304L |  | 32 | 30.75 | 0.625 |  | 30 |  | SA312 TP304L
P32 SCH-40 [SA312 TP304L] | 32 | 40 | SA312 TP304L |  | 32 | 30.624 | 0.688 |  | 40 |  | SA312 TP304L | [9 empty] | P32 SCH-40 [SA312 TP304L] | 32 | 40 | SA312 TP304L |  | 32 | 30.624 | 0.688 |  | 40 |  | SA312 TP304L
P32 SCH-STD [SA312 TP304L] | 32 | STD | SA312 TP304L |  | 32 | 31.25 | 0.375 | STD | 1 |  | SA312 TP304L | [9 empty] | P32 SCH-STD [SA312 TP304L] | 32 | STD | SA312 TP304L |  | 32 | 31.25 | 0.375 | STD | 1 |  | SA312 TP304L
P32 SCH-XH [SA312 TP304L] | 32 | XH | SA312 TP304L |  | 32 | 31 | 0.5 | XH | 2 |  | SA312 TP304L | [9 empty] | P32 SCH-XH [SA312 TP304L] | 32 | XH | SA312 TP304L |  | 32 | 31 | 0.5 | XH | 2 |  | SA312 TP304L
P34 SCH-10 [SA312 TP304L] | 34 | 10 | SA312 TP304L |  | 34 | 33.376 | 0.312 |  | 10 |  | SA312 TP304L | [9 empty] | P34 SCH-10 [SA312 TP304L] | 34 | 10 | SA312 TP304L |  | 34 | 33.376 | 0.312 |  | 10 |  | SA312 TP304L
P34 SCH-20 [SA312 TP304L] | 34 | 20 | SA312 TP304L |  | 34 | 33 | 0.5 |  | 20 |  | SA312 TP304L | [9 empty] | P34 SCH-20 [SA312 TP304L] | 34 | 20 | SA312 TP304L |  | 34 | 33 | 0.5 |  | 20 |  | SA312 TP304L
P34 SCH-30 [SA312 TP304L] | 34 | 30 | SA312 TP304L |  | 34 | 32.75 | 0.625 |  | 30 |  | SA312 TP304L | [9 empty] | P34 SCH-30 [SA312 TP304L] | 34 | 30 | SA312 TP304L |  | 34 | 32.75 | 0.625 |  | 30 |  | SA312 TP304L
P34 SCH-40 [SA312 TP304L] | 34 | 40 | SA312 TP304L |  | 34 | 32.624 | 0.688 |  | 40 |  | SA312 TP304L | [9 empty] | P34 SCH-40 [SA312 TP304L] | 34 | 40 | SA312 TP304L |  | 34 | 32.624 | 0.688 |  | 40 |  | SA312 TP304L
P34 SCH-STD [SA312 TP304L] | 34 | STD | SA312 TP304L |  | 34 | 33.25 | 0.375 | STD | 1 |  | SA312 TP304L | [9 empty] | P34 SCH-STD [SA312 TP304L] | 34 | STD | SA312 TP304L |  | 34 | 33.25 | 0.375 | STD | 1 |  | SA312 TP304L
P34 SCH-XH [SA312 TP304L] | 34 | XH | SA312 TP304L |  | 34 | 33 | 0.5 | XH | 2 |  | SA312 TP304L | [9 empty] | P34 SCH-XH [SA312 TP304L] | 34 | XH | SA312 TP304L |  | 34 | 33 | 0.5 | XH | 2 |  | SA312 TP304L
P36 SCH-10 [SA312 TP304L] | 36 | 10 | SA312 TP304L |  | 36 | 35.376 | 0.312 |  | 10 |  | SA312 TP304L | [9 empty] | P36 SCH-10 [SA312 TP304L] | 36 | 10 | SA312 TP304L |  | 36 | 35.376 | 0.312 |  | 10 |  | SA312 TP304L
P36 SCH-20 [SA312 TP304L] | 36 | 20 | SA312 TP304L |  | 36 | 35 | 0.5 |  | 20 |  | SA312 TP304L | [9 empty] | P36 SCH-20 [SA312 TP304L] | 36 | 20 | SA312 TP304L |  | 36 | 35 | 0.5 |  | 20 |  | SA312 TP304L
P36 SCH-30 [SA312 TP304L] | 36 | 30 | SA312 TP304L |  | 36 | 34.75 | 0.625 |  | 30 |  | SA312 TP304L | [9 empty] | P36 SCH-30 [SA312 TP304L] | 36 | 30 | SA312 TP304L |  | 36 | 34.75 | 0.625 |  | 30 |  | SA312 TP304L
P36 SCH-40 [SA312 TP304L] | 36 | 40 | SA312 TP304L |  | 36 | 34.5 | 0.75 |  | 40 |  | SA312 TP304L | [9 empty] | P36 SCH-40 [SA312 TP304L] | 36 | 40 | SA312 TP304L |  | 36 | 34.5 | 0.75 |  | 40 |  | SA312 TP304L
P36 SCH-STD [SA312 TP304L] | 36 | STD | SA312 TP304L |  | 36 | 35.25 | 0.375 | STD | 1 |  | SA312 TP304L | [9 empty] | P36 SCH-STD [SA312 TP304L] | 36 | STD | SA312 TP304L |  | 36 | 35.25 | 0.375 | STD | 1 |  | SA312 TP304L
P36 SCH-XH [SA312 TP304L] | 36 | XH | SA312 TP304L |  | 36 | 35 | 0.5 | XH | 2 |  | SA312 TP304L | [9 empty] | P36 SCH-XH [SA312 TP304L] | 36 | XH | SA312 TP304L |  | 36 | 35 | 0.5 | XH | 2 |  | SA312 TP304L
P42 SCH-30 [SA312 TP304L] | 42 | 30 | SA312 TP304L |  | 42 | 41.25 | 0.375 |  | 30 |  | SA312 TP304L | [9 empty] | P42 SCH-30 [SA312 TP304L] | 42 | 30 | SA312 TP304L |  | 42 | 41.25 | 0.375 |  | 30 |  | SA312 TP304L
P42 SCH-60 [SA312 TP304L] | 42 | 60 | SA312 TP304L |  | 42 | 41 | 0.5 |  | 60 |  | SA312 TP304L | [9 empty] | P42 SCH-60 [SA312 TP304L] | 42 | 60 | SA312 TP304L |  | 42 | 41 | 0.5 |  | 60 |  | SA312 TP304L
P42 SCH-STD [SA312 TP304L] | 42 | STD | SA312 TP304L |  | 42 | 41.25 | 0.375 | STD | 1 |  | SA312 TP304L | [9 empty] | P42 SCH-STD [SA312 TP304L] | 42 | STD | SA312 TP304L |  | 42 | 41.25 | 0.375 | STD | 1 |  | SA312 TP304L
P42 SCH-XH [SA312 TP304L] | 42 | XH | SA312 TP304L |  | 42 | 41 | 0.5 | XH | 2 |  | SA312 TP304L | [9 empty] | P42 SCH-XH [SA312 TP304L] | 42 | XH | SA312 TP304L |  | 42 | 41 | 0.5 | XH | 2 |  | SA312 TP304L
P48 SCH-30 [SA312 TP304L] | 48 | 30 | SA312 TP304L |  | 48 | 47.25 | 0.375 |  | 30 |  | SA312 TP304L | [9 empty] | P48 SCH-30 [SA312 TP304L] | 48 | 30 | SA312 TP304L |  | 48 | 47.25 | 0.375 |  | 30 |  | SA312 TP304L
P48 SCH-60 [SA312 TP304L] | 48 | 60 | SA312 TP304L |  | 48 | 47 | 0.5 |  | 60 |  | SA312 TP304L | [9 empty] | P48 SCH-60 [SA312 TP304L] | 48 | 60 | SA312 TP304L |  | 48 | 47 | 0.5 |  | 60 |  | SA312 TP304L
P48 SCH-STD [SA312 TP304L] | 48 | STD | SA312 TP304L |  | 48 | 47.25 | 0.375 | STD | 1 |  | SA312 TP304L | [9 empty] | P48 SCH-STD [SA312 TP304L] | 48 | STD | SA312 TP304L |  | 48 | 47.25 | 0.375 | STD | 1 |  | SA312 TP304L
P48 SCH-XH [SA312 TP304L] | 48 | XH | SA312 TP304L |  | 48 | 47 | 0.5 | XH | 2 |  | SA312 TP304L | [9 empty] | P48 SCH-XH [SA312 TP304L] | 48 | XH | SA312 TP304L |  | 48 | 47 | 0.5 | XH | 2 |  | SA312 TP304L
SA312 TP316 | 0.125 | 5 | SA312 TP316 |  | 0.405 | 0.335 | 0.035 |  | 5 | [11 empty] | SA312 TP316 | 0.125 | 5 | SA312 TP316 |  | 0.405 | 0.335 | 0.035 |  | 5
P0.125 SCH-5 [SA312 TP316] | 0.125 | 5 | SA312 TP316 |  | 0.405 | 0.335 | 0.035 |  | 5 |  | SA312 TP316 | [9 empty] | P0.125 SCH-5 [SA312 TP316] | 0.125 | 5 | SA312 TP316 |  | 0.405 | 0.335 | 0.035 |  | 5 |  | SA312 TP316
P0.125 SCH-10 [SA312 TP316] | 0.125 | 10 | SA312 TP316 |  | 0.405 | 0.307 | 0.049 |  | 10 |  | SA312 TP316 | [9 empty] | P0.125 SCH-10 [SA312 TP316] | 0.125 | 10 | SA312 TP316 |  | 0.405 | 0.307 | 0.049 |  | 10 |  | SA312 TP316
P0.125 SCH-40 [SA312 TP316] | 0.125 | 40 | SA312 TP316 |  | 0.405 | 0.269 | 0.068 |  | 40 |  | SA312 TP316 | [9 empty] | P0.125 SCH-40 [SA312 TP316] | 0.125 | 40 | SA312 TP316 |  | 0.405 | 0.269 | 0.068 |  | 40 |  | SA312 TP316
P0.125 SCH-STD [SA312 TP316] | 0.125 | STD | SA312 TP316 |  | 0.405 | 0.269 | 0.068 | STD | 1 |  | SA312 TP316 | [9 empty] | P0.125 SCH-STD [SA312 TP316] | 0.125 | STD | SA312 TP316 |  | 0.405 | 0.269 | 0.068 | STD | 1 |  | SA312 TP316
P0.125 SCH-80 [SA312 TP316] | 0.125 | 80 | SA312 TP316 |  | 0.405 | 0.215 | 0.095 |  | 80 |  | SA312 TP316 | [9 empty] | P0.125 SCH-80 [SA312 TP316] | 0.125 | 80 | SA312 TP316 |  | 0.405 | 0.215 | 0.095 |  | 80 |  | SA312 TP316
P0.125 SCH-XH [SA312 TP316] | 0.125 | XH | SA312 TP316 |  | 0.405 | 0.215 | 0.095 | XH | 2 |  | SA312 TP316 | [9 empty] | P0.125 SCH-XH [SA312 TP316] | 0.125 | XH | SA312 TP316 |  | 0.405 | 0.215 | 0.095 | XH | 2 |  | SA312 TP316
P0.25 SCH-5 [SA312 TP316] | 0.25 | 5 | SA312 TP316 |  | 0.54 | 0.442 | 0.049 |  | 5 |  | SA312 TP316 | [9 empty] | P0.25 SCH-5 [SA312 TP316] | 0.25 | 5 | SA312 TP316 |  | 0.54 | 0.442 | 0.049 |  | 5 |  | SA312 TP316
P0.25 SCH-10 [SA312 TP316] | 0.25 | 10 | SA312 TP316 |  | 0.54 | 0.41 | 0.065 |  | 10 |  | SA312 TP316 | [9 empty] | P0.25 SCH-10 [SA312 TP316] | 0.25 | 10 | SA312 TP316 |  | 0.54 | 0.41 | 0.065 |  | 10 |  | SA312 TP316
P0.25 SCH-40 [SA312 TP316] | 0.25 | 40 | SA312 TP316 |  | 0.54 | 0.364 | 0.088 |  | 40 |  | SA312 TP316 | [9 empty] | P0.25 SCH-40 [SA312 TP316] | 0.25 | 40 | SA312 TP316 |  | 0.54 | 0.364 | 0.088 |  | 40 |  | SA312 TP316
P0.25 SCH-STD [SA312 TP316] | 0.25 | STD | SA312 TP316 |  | 0.54 | 0.364 | 0.088 | STD | 1 |  | SA312 TP316 | [9 empty] | P0.25 SCH-STD [SA312 TP316] | 0.25 | STD | SA312 TP316 |  | 0.54 | 0.364 | 0.088 | STD | 1 |  | SA312 TP316
P0.25 SCH-80 [SA312 TP316] | 0.25 | 80 | SA312 TP316 |  | 0.54 | 0.302 | 0.119 |  | 80 |  | SA312 TP316 | [9 empty] | P0.25 SCH-80 [SA312 TP316] | 0.25 | 80 | SA312 TP316 |  | 0.54 | 0.302 | 0.119 |  | 80 |  | SA312 TP316
P0.25 SCH-XH [SA312 TP316] | 0.25 | XH | SA312 TP316 |  | 0.54 | 0.302 | 0.119 | XH | 2 |  | SA312 TP316 | [9 empty] | P0.25 SCH-XH [SA312 TP316] | 0.25 | XH | SA312 TP316 |  | 0.54 | 0.302 | 0.119 | XH | 2 |  | SA312 TP316
P0.375 SCH-5 [SA312 TP316] | 0.375 | 5 | SA312 TP316 |  | 0.675 | 0.577 | 0.049 |  | 5 |  | SA312 TP316 | [9 empty] | P0.375 SCH-5 [SA312 TP316] | 0.375 | 5 | SA312 TP316 |  | 0.675 | 0.577 | 0.049 |  | 5 |  | SA312 TP316
P0.375 SCH-10 [SA312 TP316] | 0.375 | 10 | SA312 TP316 |  | 0.675 | 0.545 | 0.065 |  | 10 |  | SA312 TP316 | [9 empty] | P0.375 SCH-10 [SA312 TP316] | 0.375 | 10 | SA312 TP316 |  | 0.675 | 0.545 | 0.065 |  | 10 |  | SA312 TP316
P0.375 SCH-40 [SA312 TP316] | 0.375 | 40 | SA312 TP316 |  | 0.675 | 0.493 | 0.091 |  | 40 |  | SA312 TP316 | [9 empty] | P0.375 SCH-40 [SA312 TP316] | 0.375 | 40 | SA312 TP316 |  | 0.675 | 0.493 | 0.091 |  | 40 |  | SA312 TP316
P0.375 SCH-STD [SA312 TP316] | 0.375 | STD | SA312 TP316 |  | 0.675 | 0.493 | 0.091 | STD | 1 |  | SA312 TP316 | [9 empty] | P0.375 SCH-STD [SA312 TP316] | 0.375 | STD | SA312 TP316 |  | 0.675 | 0.493 | 0.091 | STD | 1 |  | SA312 TP316
P0.375 SCH-80 [SA312 TP316] | 0.375 | 80 | SA312 TP316 |  | 0.675 | 0.423 | 0.126 |  | 80 |  | SA312 TP316 | [9 empty] | P0.375 SCH-80 [SA312 TP316] | 0.375 | 80 | SA312 TP316 |  | 0.675 | 0.423 | 0.126 |  | 80 |  | SA312 TP316
P0.375 SCH-XH [SA312 TP316] | 0.375 | XH | SA312 TP316 |  | 0.675 | 0.423 | 0.126 | XH | 2 |  | SA312 TP316 | [9 empty] | P0.375 SCH-XH [SA312 TP316] | 0.375 | XH | SA312 TP316 |  | 0.675 | 0.423 | 0.126 | XH | 2 |  | SA312 TP316
P0.5 SCH-5 [SA312 TP316] | 0.5 | 5 | SA312 TP316 |  | 0.84 | 0.71 | 0.065 |  | 5 |  | SA312 TP316 | [9 empty] | P0.5 SCH-5 [SA312 TP316] | 0.5 | 5 | SA312 TP316 |  | 0.84 | 0.71 | 0.065 |  | 5 |  | SA312 TP316
P0.5 SCH-10 [SA312 TP316] | 0.5 | 10 | SA312 TP316 |  | 0.84 | 0.674 | 0.083 |  | 10 |  | SA312 TP316 | [9 empty] | P0.5 SCH-10 [SA312 TP316] | 0.5 | 10 | SA312 TP316 |  | 0.84 | 0.674 | 0.083 |  | 10 |  | SA312 TP316
P0.5 SCH-40 [SA312 TP316] | 0.5 | 40 | SA312 TP316 |  | 0.84 | 0.622 | 0.109 |  | 40 |  | SA312 TP316 | [9 empty] | P0.5 SCH-40 [SA312 TP316] | 0.5 | 40 | SA312 TP316 |  | 0.84 | 0.622 | 0.109 |  | 40 |  | SA312 TP316
P0.5 SCH-STD [SA312 TP316] | 0.5 | STD | SA312 TP316 |  | 0.84 | 0.622 | 0.109 | STD | 1 |  | SA312 TP316 | [9 empty] | P0.5 SCH-STD [SA312 TP316] | 0.5 | STD | SA312 TP316 |  | 0.84 | 0.622 | 0.109 | STD | 1 |  | SA312 TP316
P0.5 SCH-80 [SA312 TP316] | 0.5 | 80 | SA312 TP316 |  | 0.84 | 0.546 | 0.147 |  | 80 |  | SA312 TP316 | [9 empty] | P0.5 SCH-80 [SA312 TP316] | 0.5 | 80 | SA312 TP316 |  | 0.84 | 0.546 | 0.147 |  | 80 |  | SA312 TP316
P0.5 SCH-160 [SA312 TP316] | 0.5 | 160 | SA312 TP316 |  | 0.84 | 0.466 | 0.187 |  | 160 |  | SA312 TP316 | [9 empty] | P0.5 SCH-160 [SA312 TP316] | 0.5 | 160 | SA312 TP316 |  | 0.84 | 0.466 | 0.187 |  | 160 |  | SA312 TP316
P0.5 SCH-XH [SA312 TP316] | 0.5 | XH | SA312 TP316 |  | 0.84 | 0.546 | 0.147 | XH | 2 |  | SA312 TP316 | [9 empty] | P0.5 SCH-XH [SA312 TP316] | 0.5 | XH | SA312 TP316 |  | 0.84 | 0.546 | 0.147 | XH | 2 |  | SA312 TP316
P0.5 SCH-XXH [SA312 TP316] | 0.5 | XXH | SA312 TP316 |  | 0.84 | 0.252 | 0.294 | XXH | 4 |  | SA312 TP316 | [9 empty] | P0.5 SCH-XXH [SA312 TP316] | 0.5 | XXH | SA312 TP316 |  | 0.84 | 0.252 | 0.294 | XXH | 4 |  | SA312 TP316
P0.75 SCH-5 [SA312 TP316] | 0.75 | 5 | SA312 TP316 |  | 1.05 | 0.92 | 0.065 |  | 5 |  | SA312 TP316 | [9 empty] | P0.75 SCH-5 [SA312 TP316] | 0.75 | 5 | SA312 TP316 |  | 1.05 | 0.92 | 0.065 |  | 5 |  | SA312 TP316
P0.75 SCH-10 [SA312 TP316] | 0.75 | 10 | SA312 TP316 |  | 1.05 | 0.884 | 0.083 |  | 10 |  | SA312 TP316 | [9 empty] | P0.75 SCH-10 [SA312 TP316] | 0.75 | 10 | SA312 TP316 |  | 1.05 | 0.884 | 0.083 |  | 10 |  | SA312 TP316
P0.75 SCH-40 [SA312 TP316] | 0.75 | 40 | SA312 TP316 |  | 1.05 | 0.824 | 0.113 |  | 40 |  | SA312 TP316 | [9 empty] | P0.75 SCH-40 [SA312 TP316] | 0.75 | 40 | SA312 TP316 |  | 1.05 | 0.824 | 0.113 |  | 40 |  | SA312 TP316
P0.75 SCH-STD [SA312 TP316] | 0.75 | STD | SA312 TP316 |  | 1.05 | 0.824 | 0.113 | STD | 1 |  | SA312 TP316 | [9 empty] | P0.75 SCH-STD [SA312 TP316] | 0.75 | STD | SA312 TP316 |  | 1.05 | 0.824 | 0.113 | STD | 1 |  | SA312 TP316
P0.75 SCH-80 [SA312 TP316] | 0.75 | 80 | SA312 TP316 |  | 1.05 | 0.742 | 0.154 |  | 80 |  | SA312 TP316 | [9 empty] | P0.75 SCH-80 [SA312 TP316] | 0.75 | 80 | SA312 TP316 |  | 1.05 | 0.742 | 0.154 |  | 80 |  | SA312 TP316
P0.75 SCH-160 [SA312 TP316] | 0.75 | 160 | SA312 TP316 |  | 1.05 | 0.614 | 0.218 |  | 160 |  | SA312 TP316 | [9 empty] | P0.75 SCH-160 [SA312 TP316] | 0.75 | 160 | SA312 TP316 |  | 1.05 | 0.614 | 0.218 |  | 160 |  | SA312 TP316
P0.75 SCH-XH [SA312 TP316] | 0.75 | XH | SA312 TP316 |  | 1.05 | 0.742 | 0.154 | XH | 2 |  | SA312 TP316 | [9 empty] | P0.75 SCH-XH [SA312 TP316] | 0.75 | XH | SA312 TP316 |  | 1.05 | 0.742 | 0.154 | XH | 2 |  | SA312 TP316
P0.75 SCH-XXH [SA312 TP316] | 0.75 | XXH | SA312 TP316 |  | 1.05 | 0.434 | 0.308 | XXH | 4 |  | SA312 TP316 | [9 empty] | P0.75 SCH-XXH [SA312 TP316] | 0.75 | XXH | SA312 TP316 |  | 1.05 | 0.434 | 0.308 | XXH | 4 |  | SA312 TP316
P1 SCH-5 [SA312 TP316] | 1 | 5 | SA312 TP316 |  | 1.315 | 1.185 | 0.065 |  | 5 |  | SA312 TP316 | [9 empty] | P1 SCH-5 [SA312 TP316] | 1 | 5 | SA312 TP316 |  | 1.315 | 1.185 | 0.065 |  | 5 |  | SA312 TP316
P1 SCH-10 [SA312 TP316] | 1 | 10 | SA312 TP316 |  | 1.315 | 1.097 | 0.109 |  | 10 |  | SA312 TP316 | [9 empty] | P1 SCH-10 [SA312 TP316] | 1 | 10 | SA312 TP316 |  | 1.315 | 1.097 | 0.109 |  | 10 |  | SA312 TP316
P1 SCH-40 [SA312 TP316] | 1 | 40 | SA312 TP316 |  | 1.315 | 1.049 | 0.133 |  | 40 |  | SA312 TP316 | [9 empty] | P1 SCH-40 [SA312 TP316] | 1 | 40 | SA312 TP316 |  | 1.315 | 1.049 | 0.133 |  | 40 |  | SA312 TP316
P1 SCH-STD [SA312 TP316] | 1 | STD | SA312 TP316 |  | 1.315 | 1.049 | 0.133 | STD | 1 |  | SA312 TP316 | [9 empty] | P1 SCH-STD [SA312 TP316] | 1 | STD | SA312 TP316 |  | 1.315 | 1.049 | 0.133 | STD | 1 |  | SA312 TP316
P1 SCH-80 [SA312 TP316] | 1 | 80 | SA312 TP316 |  | 1.315 | 0.957 | 0.179 |  | 80 |  | SA312 TP316 | [9 empty] | P1 SCH-80 [SA312 TP316] | 1 | 80 | SA312 TP316 |  | 1.315 | 0.957 | 0.179 |  | 80 |  | SA312 TP316
P1 SCH-160 [SA312 TP316] | 1 | 160 | SA312 TP316 |  | 1.315 | 0.815 | 0.25 |  | 160 |  | SA312 TP316 | [9 empty] | P1 SCH-160 [SA312 TP316] | 1 | 160 | SA312 TP316 |  | 1.315 | 0.815 | 0.25 |  | 160 |  | SA312 TP316
P1 SCH-XH [SA312 TP316] | 1 | XH | SA312 TP316 |  | 1.315 | 0.957 | 0.179 | XH | 2 |  | SA312 TP316 | [9 empty] | P1 SCH-XH [SA312 TP316] | 1 | XH | SA312 TP316 |  | 1.315 | 0.957 | 0.179 | XH | 2 |  | SA312 TP316
P1 SCH-XXH [SA312 TP316] | 1 | XXH | SA312 TP316 |  | 1.315 | 0.599 | 0.358 | XXH | 4 |  | SA312 TP316 | [9 empty] | P1 SCH-XXH [SA312 TP316] | 1 | XXH | SA312 TP316 |  | 1.315 | 0.599 | 0.358 | XXH | 4 |  | SA312 TP316
P1.25 SCH-5 [SA312 TP316] | 1.25 | 5 | SA312 TP316 |  | 1.66 | 1.53 | 0.065 |  | 5 |  | SA312 TP316 | [9 empty] | P1.25 SCH-5 [SA312 TP316] | 1.25 | 5 | SA312 TP316 |  | 1.66 | 1.53 | 0.065 |  | 5 |  | SA312 TP316
P1.25 SCH-10 [SA312 TP316] | 1.25 | 10 | SA312 TP316 |  | 1.66 | 1.442 | 0.109 |  | 10 |  | SA312 TP316 | [9 empty] | P1.25 SCH-10 [SA312 TP316] | 1.25 | 10 | SA312 TP316 |  | 1.66 | 1.442 | 0.109 |  | 10 |  | SA312 TP316
P1.25 SCH-40 [SA312 TP316] | 1.25 | 40 | SA312 TP316 |  | 1.66 | 1.38 | 0.14 |  | 40 |  | SA312 TP316 | [9 empty] | P1.25 SCH-40 [SA312 TP316] | 1.25 | 40 | SA312 TP316 |  | 1.66 | 1.38 | 0.14 |  | 40 |  | SA312 TP316
P1.25 SCH-STD [SA312 TP316] | 1.25 | STD | SA312 TP316 |  | 1.66 | 1.38 | 0.14 | STD | 1 |  | SA312 TP316 | [9 empty] | P1.25 SCH-STD [SA312 TP316] | 1.25 | STD | SA312 TP316 |  | 1.66 | 1.38 | 0.14 | STD | 1 |  | SA312 TP316
P1.25 SCH-80 [SA312 TP316] | 1.25 | 80 | SA312 TP316 |  | 1.66 | 1.278 | 0.191 |  | 80 |  | SA312 TP316 | [9 empty] | P1.25 SCH-80 [SA312 TP316] | 1.25 | 80 | SA312 TP316 |  | 1.66 | 1.278 | 0.191 |  | 80 |  | SA312 TP316
P1.25 SCH-160 [SA312 TP316] | 1.25 | 160 | SA312 TP316 |  | 1.66 | 1.16 | 0.25 |  | 160 |  | SA312 TP316 | [9 empty] | P1.25 SCH-160 [SA312 TP316] | 1.25 | 160 | SA312 TP316 |  | 1.66 | 1.16 | 0.25 |  | 160 |  | SA312 TP316
P1.25 SCH-XH [SA312 TP316] | 1.25 | XH | SA312 TP316 |  | 1.66 | 1.278 | 0.191 | XH | 2 |  | SA312 TP316 | [9 empty] | P1.25 SCH-XH [SA312 TP316] | 1.25 | XH | SA312 TP316 |  | 1.66 | 1.278 | 0.191 | XH | 2 |  | SA312 TP316
P1.25 SCH-XXH [SA312 TP316] | 1.25 | XXH | SA312 TP316 |  | 1.66 | 0.896 | 0.382 | XXH | 4 |  | SA312 TP316 | [9 empty] | P1.25 SCH-XXH [SA312 TP316] | 1.25 | XXH | SA312 TP316 |  | 1.66 | 0.896 | 0.382 | XXH | 4 |  | SA312 TP316
P1.5 SCH-5 [SA312 TP316] | 1.5 | 5 | SA312 TP316 |  | 1.9 | 1.77 | 0.065 |  | 5 |  | SA312 TP316 | [9 empty] | P1.5 SCH-5 [SA312 TP316] | 1.5 | 5 | SA312 TP316 |  | 1.9 | 1.77 | 0.065 |  | 5 |  | SA312 TP316
P1.5 SCH-10 [SA312 TP316] | 1.5 | 10 | SA312 TP316 |  | 1.9 | 1.682 | 0.109 |  | 10 |  | SA312 TP316 | [9 empty] | P1.5 SCH-10 [SA312 TP316] | 1.5 | 10 | SA312 TP316 |  | 1.9 | 1.682 | 0.109 |  | 10 |  | SA312 TP316
P1.5 SCH-40 [SA312 TP316] | 1.5 | 40 | SA312 TP316 |  | 1.9 | 1.61 | 0.145 |  | 40 |  | SA312 TP316 | [9 empty] | P1.5 SCH-40 [SA312 TP316] | 1.5 | 40 | SA312 TP316 |  | 1.9 | 1.61 | 0.145 |  | 40 |  | SA312 TP316
P1.5 SCH-STD [SA312 TP316] | 1.5 | STD | SA312 TP316 |  | 1.9 | 1.61 | 0.145 | STD | 1 |  | SA312 TP316 | [9 empty] | P1.5 SCH-STD [SA312 TP316] | 1.5 | STD | SA312 TP316 |  | 1.9 | 1.61 | 0.145 | STD | 1 |  | SA312 TP316
P1.5 SCH-80 [SA312 TP316] | 1.5 | 80 | SA312 TP316 |  | 1.9 | 1.5 | 0.2 |  | 80 |  | SA312 TP316 | [9 empty] | P1.5 SCH-80 [SA312 TP316] | 1.5 | 80 | SA312 TP316 |  | 1.9 | 1.5 | 0.2 |  | 80 |  | SA312 TP316
P1.5 SCH-160 [SA312 TP316] | 1.5 | 160 | SA312 TP316 |  | 1.9 | 1.338 | 0.281 |  | 160 |  | SA312 TP316 | [9 empty] | P1.5 SCH-160 [SA312 TP316] | 1.5 | 160 | SA312 TP316 |  | 1.9 | 1.338 | 0.281 |  | 160 |  | SA312 TP316
P1.5 SCH-XH [SA312 TP316] | 1.5 | XH | SA312 TP316 |  | 1.9 | 1.5 | 0.2 | XH | 2 |  | SA312 TP316 | [9 empty] | P1.5 SCH-XH [SA312 TP316] | 1.5 | XH | SA312 TP316 |  | 1.9 | 1.5 | 0.2 | XH | 2 |  | SA312 TP316
P1.5 SCH-XXH [SA312 TP316] | 1.5 | XXH | SA312 TP316 |  | 1.9 | 1.1 | 0.4 | XXH | 4 |  | SA312 TP316 | [9 empty] | P1.5 SCH-XXH [SA312 TP316] | 1.5 | XXH | SA312 TP316 |  | 1.9 | 1.1 | 0.4 | XXH | 4 |  | SA312 TP316
P2 SCH-5 [SA312 TP316] | 2 | 5 | SA312 TP316 |  | 2.375 | 2.245 | 0.065 |  | 5 |  | SA312 TP316 | [9 empty] | P2 SCH-5 [SA312 TP316] | 2 | 5 | SA312 TP316 |  | 2.375 | 2.245 | 0.065 |  | 5 |  | SA312 TP316
P2 SCH-10 [SA312 TP316] | 2 | 10 | SA312 TP316 |  | 2.375 | 2.157 | 0.109 |  | 10 |  | SA312 TP316 | [9 empty] | P2 SCH-10 [SA312 TP316] | 2 | 10 | SA312 TP316 |  | 2.375 | 2.157 | 0.109 |  | 10 |  | SA312 TP316
P2 SCH-40 [SA312 TP316] | 2 | 40 | SA312 TP316 |  | 2.375 | 2.067 | 0.154 |  | 40 |  | SA312 TP316 | [9 empty] | P2 SCH-40 [SA312 TP316] | 2 | 40 | SA312 TP316 |  | 2.375 | 2.067 | 0.154 |  | 40 |  | SA312 TP316
P2 SCH-STD [SA312 TP316] | 2 | STD | SA312 TP316 |  | 2.375 | 2.067 | 0.154 | STD | 1 |  | SA312 TP316 | [9 empty] | P2 SCH-STD [SA312 TP316] | 2 | STD | SA312 TP316 |  | 2.375 | 2.067 | 0.154 | STD | 1 |  | SA312 TP316
P2 SCH-80 [SA312 TP316] | 2 | 80 | SA312 TP316 |  | 2.375 | 1.939 | 0.218 |  | 80 |  | SA312 TP316 | [9 empty] | P2 SCH-80 [SA312 TP316] | 2 | 80 | SA312 TP316 |  | 2.375 | 1.939 | 0.218 |  | 80 |  | SA312 TP316
P2 SCH-160 [SA312 TP316] | 2 | 160 | SA312 TP316 |  | 2.375 | 1.689 | 0.343 |  | 160 |  | SA312 TP316 | [9 empty] | P2 SCH-160 [SA312 TP316] | 2 | 160 | SA312 TP316 |  | 2.375 | 1.689 | 0.343 |  | 160 |  | SA312 TP316
P2 SCH-XH [SA312 TP316] | 2 | XH | SA312 TP316 |  | 2.375 | 1.939 | 0.218 | XH | 2 |  | SA312 TP316 | [9 empty] | P2 SCH-XH [SA312 TP316] | 2 | XH | SA312 TP316 |  | 2.375 | 1.939 | 0.218 | XH | 2 |  | SA312 TP316
P2 SCH-XXH [SA312 TP316] | 2 | XXH | SA312 TP316 |  | 2.375 | 1.503 | 0.436 | XXH | 4 |  | SA312 TP316 | [9 empty] | P2 SCH-XXH [SA312 TP316] | 2 | XXH | SA312 TP316 |  | 2.375 | 1.503 | 0.436 | XXH | 4 |  | SA312 TP316
P2.5 SCH-5 [SA312 TP316] | 2.5 | 5 | SA312 TP316 |  | 2.875 | 2.709 | 0.083 |  | 5 |  | SA312 TP316 | [9 empty] | P2.5 SCH-5 [SA312 TP316] | 2.5 | 5 | SA312 TP316 |  | 2.875 | 2.709 | 0.083 |  | 5 |  | SA312 TP316
P2.5 SCH-10 [SA312 TP316] | 2.5 | 10 | SA312 TP316 |  | 2.875 | 2.635 | 0.12 |  | 10 |  | SA312 TP316 | [9 empty] | P2.5 SCH-10 [SA312 TP316] | 2.5 | 10 | SA312 TP316 |  | 2.875 | 2.635 | 0.12 |  | 10 |  | SA312 TP316
P2.5 SCH-40 [SA312 TP316] | 2.5 | 40 | SA312 TP316 |  | 2.875 | 2.469 | 0.203 |  | 40 |  | SA312 TP316 | [9 empty] | P2.5 SCH-40 [SA312 TP316] | 2.5 | 40 | SA312 TP316 |  | 2.875 | 2.469 | 0.203 |  | 40 |  | SA312 TP316
P2.5 SCH-STD [SA312 TP316] | 2.5 | STD | SA312 TP316 |  | 2.875 | 2.469 | 0.203 | STD | 1 |  | SA312 TP316 | [9 empty] | P2.5 SCH-STD [SA312 TP316] | 2.5 | STD | SA312 TP316 |  | 2.875 | 2.469 | 0.203 | STD | 1 |  | SA312 TP316
P2.5 SCH-80 [SA312 TP316] | 2.5 | 80 | SA312 TP316 |  | 2.875 | 2.323 | 0.276 |  | 80 |  | SA312 TP316 | [9 empty] | P2.5 SCH-80 [SA312 TP316] | 2.5 | 80 | SA312 TP316 |  | 2.875 | 2.323 | 0.276 |  | 80 |  | SA312 TP316
P2.5 SCH-160 [SA312 TP316] | 2.5 | 160 | SA312 TP316 |  | 2.875 | 2.125 | 0.375 |  | 160 |  | SA312 TP316 | [9 empty] | P2.5 SCH-160 [SA312 TP316] | 2.5 | 160 | SA312 TP316 |  | 2.875 | 2.125 | 0.375 |  | 160 |  | SA312 TP316
P2.5 SCH-XH [SA312 TP316] | 2.5 | XH | SA312 TP316 |  | 2.875 | 2.323 | 0.276 | XH | 2 |  | SA312 TP316 | [9 empty] | P2.5 SCH-XH [SA312 TP316] | 2.5 | XH | SA312 TP316 |  | 2.875 | 2.323 | 0.276 | XH | 2 |  | SA312 TP316
P2.5 SCH-XXH [SA312 TP316] | 2.5 | XXH | SA312 TP316 |  | 2.875 | 1.771 | 0.552 | XXH | 4 |  | SA312 TP316 | [9 empty] | P2.5 SCH-XXH [SA312 TP316] | 2.5 | XXH | SA312 TP316 |  | 2.875 | 1.771 | 0.552 | XXH | 4 |  | SA312 TP316
P3 SCH-5 [SA312 TP316] | 3 | 5 | SA312 TP316 |  | 3.5 | 3.334 | 0.083 |  | 5 |  | SA312 TP316 | [9 empty] | P3 SCH-5 [SA312 TP316] | 3 | 5 | SA312 TP316 |  | 3.5 | 3.334 | 0.083 |  | 5 |  | SA312 TP316
P3 SCH-10 [SA312 TP316] | 3 | 10 | SA312 TP316 |  | 3.5 | 3.26 | 0.12 |  | 10 |  | SA312 TP316 | [9 empty] | P3 SCH-10 [SA312 TP316] | 3 | 10 | SA312 TP316 |  | 3.5 | 3.26 | 0.12 |  | 10 |  | SA312 TP316
P3 SCH-40 [SA312 TP316] | 3 | 40 | SA312 TP316 |  | 3.5 | 3.068 | 0.216 |  | 40 |  | SA312 TP316 | [9 empty] | P3 SCH-40 [SA312 TP316] | 3 | 40 | SA312 TP316 |  | 3.5 | 3.068 | 0.216 |  | 40 |  | SA312 TP316
P3 SCH-STD [SA312 TP316] | 3 | STD | SA312 TP316 |  | 3.5 | 3.068 | 0.216 | STD | 1 |  | SA312 TP316 | [9 empty] | P3 SCH-STD [SA312 TP316] | 3 | STD | SA312 TP316 |  | 3.5 | 3.068 | 0.216 | STD | 1 |  | SA312 TP316
P3 SCH-80 [SA312 TP316] | 3 | 80 | SA312 TP316 |  | 3.5 | 2.9 | 0.3 |  | 80 |  | SA312 TP316 | [9 empty] | P3 SCH-80 [SA312 TP316] | 3 | 80 | SA312 TP316 |  | 3.5 | 2.9 | 0.3 |  | 80 |  | SA312 TP316
P3 SCH-160 [SA312 TP316] | 3 | 160 | SA312 TP316 |  | 3.5 | 2.626 | 0.437 |  | 160 |  | SA312 TP316 | [9 empty] | P3 SCH-160 [SA312 TP316] | 3 | 160 | SA312 TP316 |  | 3.5 | 2.626 | 0.437 |  | 160 |  | SA312 TP316
P3 SCH-XH [SA312 TP316] | 3 | XH | SA312 TP316 |  | 3.5 | 2.9 | 0.3 | XH | 2 |  | SA312 TP316 | [9 empty] | P3 SCH-XH [SA312 TP316] | 3 | XH | SA312 TP316 |  | 3.5 | 2.9 | 0.3 | XH | 2 |  | SA312 TP316
P3 SCH-XXH [SA312 TP316] | 3 | XXH | SA312 TP316 |  | 3.5 | 2.3 | 0.6 | XXH | 4 |  | SA312 TP316 | [9 empty] | P3 SCH-XXH [SA312 TP316] | 3 | XXH | SA312 TP316 |  | 3.5 | 2.3 | 0.6 | XXH | 4 |  | SA312 TP316
P3.5 SCH-5 [SA312 TP316] | 3.5 | 5 | SA312 TP316 |  | 4 | 3.834 | 0.083 |  | 5 |  | SA312 TP316 | [9 empty] | P3.5 SCH-5 [SA312 TP316] | 3.5 | 5 | SA312 TP316 |  | 4 | 3.834 | 0.083 |  | 5 |  | SA312 TP316
P3.5 SCH-10 [SA312 TP316] | 3.5 | 10 | SA312 TP316 |  | 4 | 3.76 | 0.12 |  | 10 |  | SA312 TP316 | [9 empty] | P3.5 SCH-10 [SA312 TP316] | 3.5 | 10 | SA312 TP316 |  | 4 | 3.76 | 0.12 |  | 10 |  | SA312 TP316
P3.5 SCH-40 [SA312 TP316] | 3.5 | 40 | SA312 TP316 |  | 4 | 3.548 | 0.226 |  | 40 |  | SA312 TP316 | [9 empty] | P3.5 SCH-40 [SA312 TP316] | 3.5 | 40 | SA312 TP316 |  | 4 | 3.548 | 0.226 |  | 40 |  | SA312 TP316
P3.5 SCH-STD [SA312 TP316] | 3.5 | STD | SA312 TP316 |  | 4 | 3.548 | 0.226 | STD | 1 |  | SA312 TP316 | [9 empty] | P3.5 SCH-STD [SA312 TP316] | 3.5 | STD | SA312 TP316 |  | 4 | 3.548 | 0.226 | STD | 1 |  | SA312 TP316
P3.5 SCH-80 [SA312 TP316] | 3.5 | 80 | SA312 TP316 |  | 4 | 3.364 | 0.318 |  | 80 |  | SA312 TP316 | [9 empty] | P3.5 SCH-80 [SA312 TP316] | 3.5 | 80 | SA312 TP316 |  | 4 | 3.364 | 0.318 |  | 80 |  | SA312 TP316
P3.5 SCH-XH [SA312 TP316] | 3.5 | XH | SA312 TP316 |  | 4 | 3.364 | 0.318 | XH | 2 |  | SA312 TP316 | [9 empty] | P3.5 SCH-XH [SA312 TP316] | 3.5 | XH | SA312 TP316 |  | 4 | 3.364 | 0.318 | XH | 2 |  | SA312 TP316
P3.5 SCH-XXH [SA312 TP316] | 3.5 | XXH | SA312 TP316 |  | 4 | 2.728 | 0.636 | XXH | 4 |  | SA312 TP316 | [9 empty] | P3.5 SCH-XXH [SA312 TP316] | 3.5 | XXH | SA312 TP316 |  | 4 | 2.728 | 0.636 | XXH | 4 |  | SA312 TP316
P4 SCH-5 [SA312 TP316] | 4 | 5 | SA312 TP316 |  | 4.5 | 4.334 | 0.083 |  | 5 |  | SA312 TP316 | [9 empty] | P4 SCH-5 [SA312 TP316] | 4 | 5 | SA312 TP316 |  | 4.5 | 4.334 | 0.083 |  | 5 |  | SA312 TP316
P4 SCH-10 [SA312 TP316] | 4 | 10 | SA312 TP316 |  | 4.5 | 4.26 | 0.12 |  | 10 |  | SA312 TP316 | [9 empty] | P4 SCH-10 [SA312 TP316] | 4 | 10 | SA312 TP316 |  | 4.5 | 4.26 | 0.12 |  | 10 |  | SA312 TP316
P4 SCH-40 [SA312 TP316] | 4 | 40 | SA312 TP316 |  | 4.5 | 4.026 | 0.237 |  | 40 |  | SA312 TP316 | [9 empty] | P4 SCH-40 [SA312 TP316] | 4 | 40 | SA312 TP316 |  | 4.5 | 4.026 | 0.237 |  | 40 |  | SA312 TP316
P4 SCH-STD [SA312 TP316] | 4 | STD | SA312 TP316 |  | 4.5 | 4.026 | 0.237 | STD | 1 |  | SA312 TP316 | [9 empty] | P4 SCH-STD [SA312 TP316] | 4 | STD | SA312 TP316 |  | 4.5 | 4.026 | 0.237 | STD | 1 |  | SA312 TP316
P4 SCH-60 [SA312 TP316] | 4 | 60 | SA312 TP316 |  | 4.5 | 3.938 | 0.281 |  | 60 |  | SA312 TP316 | [9 empty] | P4 SCH-60 [SA312 TP316] | 4 | 60 | SA312 TP316 |  | 4.5 | 3.938 | 0.281 |  | 60 |  | SA312 TP316
P4 SCH-80 [SA312 TP316] | 4 | 80 | SA312 TP316 |  | 4.5 | 3.826 | 0.337 |  | 80 |  | SA312 TP316 | [9 empty] | P4 SCH-80 [SA312 TP316] | 4 | 80 | SA312 TP316 |  | 4.5 | 3.826 | 0.337 |  | 80 |  | SA312 TP316
P4 SCH-120 [SA312 TP316] | 4 | 120 | SA312 TP316 |  | 4.5 | 3.626 | 0.437 |  | 120 |  | SA312 TP316 | [9 empty] | P4 SCH-120 [SA312 TP316] | 4 | 120 | SA312 TP316 |  | 4.5 | 3.626 | 0.437 |  | 120 |  | SA312 TP316
P4 SCH-160 [SA312 TP316] | 4 | 160 | SA312 TP316 |  | 4.5 | 3.438 | 0.531 |  | 160 |  | SA312 TP316 | [9 empty] | P4 SCH-160 [SA312 TP316] | 4 | 160 | SA312 TP316 |  | 4.5 | 3.438 | 0.531 |  | 160 |  | SA312 TP316
P4 SCH-XH [SA312 TP316] | 4 | XH | SA312 TP316 |  | 4.5 | 3.826 | 0.337 | XH | 2 |  | SA312 TP316 | [9 empty] | P4 SCH-XH [SA312 TP316] | 4 | XH | SA312 TP316 |  | 4.5 | 3.826 | 0.337 | XH | 2 |  | SA312 TP316
P4 SCH-XXH [SA312 TP316] | 4 | XXH | SA312 TP316 |  | 4.5 | 3.152 | 0.674 | XXH | 4 |  | SA312 TP316 | [9 empty] | P4 SCH-XXH [SA312 TP316] | 4 | XXH | SA312 TP316 |  | 4.5 | 3.152 | 0.674 | XXH | 4 |  | SA312 TP316
P4.5 SCH-STD [SA312 TP316] | 4.5 | STD | SA312 TP316 |  | 5 | 4.506 | 0.247 | STD | 1 |  | SA312 TP316 | [9 empty] | P4.5 SCH-STD [SA312 TP316] | 4.5 | STD | SA312 TP316 |  | 5 | 4.506 | 0.247 | STD | 1 |  | SA312 TP316
P4.5 SCH-XH [SA312 TP316] | 4.5 | XH | SA312 TP316 |  | 5 | 4.29 | 0.355 | XH | 2 |  | SA312 TP316 | [9 empty] | P4.5 SCH-XH [SA312 TP316] | 4.5 | XH | SA312 TP316 |  | 5 | 4.29 | 0.355 | XH | 2 |  | SA312 TP316
P4.5 SCH-XXH [SA312 TP316] | 4.5 | XXH | SA312 TP316 |  | 5 | 3.58 | 0.71 | XXH | 4 |  | SA312 TP316 | [9 empty] | P4.5 SCH-XXH [SA312 TP316] | 4.5 | XXH | SA312 TP316 |  | 5 | 3.58 | 0.71 | XXH | 4 |  | SA312 TP316
P5 SCH-5 [SA312 TP316] | 5 | 5 | SA312 TP316 |  | 5.563 | 5.345 | 0.109 |  | 5 |  | SA312 TP316 | [9 empty] | P5 SCH-5 [SA312 TP316] | 5 | 5 | SA312 TP316 |  | 5.563 | 5.345 | 0.109 |  | 5 |  | SA312 TP316
P5 SCH-10 [SA312 TP316] | 5 | 10 | SA312 TP316 |  | 5.563 | 5.295 | 0.134 |  | 10 |  | SA312 TP316 | [9 empty] | P5 SCH-10 [SA312 TP316] | 5 | 10 | SA312 TP316 |  | 5.563 | 5.295 | 0.134 |  | 10 |  | SA312 TP316
P5 SCH-20 [SA312 TP316] | 5 | 20 | SA312 TP316 |  | 5.563 | 5.157 | 0.203 |  | 20 |  | SA312 TP316 | [9 empty] | P5 SCH-20 [SA312 TP316] | 5 | 20 | SA312 TP316 |  | 5.563 | 5.157 | 0.203 |  | 20 |  | SA312 TP316
P5 SCH-40 [SA312 TP316] | 5 | 40 | SA312 TP316 |  | 5.563 | 5.047 | 0.258 |  | 40 |  | SA312 TP316 | [9 empty] | P5 SCH-40 [SA312 TP316] | 5 | 40 | SA312 TP316 |  | 5.563 | 5.047 | 0.258 |  | 40 |  | SA312 TP316
P5 SCH-STD [SA312 TP316] | 5 | STD | SA312 TP316 |  | 5.563 | 5.047 | 0.258 | STD | 1 |  | SA312 TP316 | [9 empty] | P5 SCH-STD [SA312 TP316] | 5 | STD | SA312 TP316 |  | 5.563 | 5.047 | 0.258 | STD | 1 |  | SA312 TP316
P5 SCH-80 [SA312 TP316] | 5 | 80 | SA312 TP316 |  | 5.563 | 4.813 | 0.375 |  | 80 |  | SA312 TP316 | [9 empty] | P5 SCH-80 [SA312 TP316] | 5 | 80 | SA312 TP316 |  | 5.563 | 4.813 | 0.375 |  | 80 |  | SA312 TP316
P5 SCH-120 [SA312 TP316] | 5 | 120 | SA312 TP316 |  | 5.563 | 4.563 | 0.5 |  | 120 |  | SA312 TP316 | [9 empty] | P5 SCH-120 [SA312 TP316] | 5 | 120 | SA312 TP316 |  | 5.563 | 4.563 | 0.5 |  | 120 |  | SA312 TP316
P5 SCH-160 [SA312 TP316] | 5 | 160 | SA312 TP316 |  | 5.563 | 4.313 | 0.625 |  | 160 |  | SA312 TP316 | [9 empty] | P5 SCH-160 [SA312 TP316] | 5 | 160 | SA312 TP316 |  | 5.563 | 4.313 | 0.625 |  | 160 |  | SA312 TP316
P5 SCH-XH [SA312 TP316] | 5 | XH | SA312 TP316 |  | 5.563 | 4.813 | 0.375 | XH | 2 |  | SA312 TP316 | [9 empty] | P5 SCH-XH [SA312 TP316] | 5 | XH | SA312 TP316 |  | 5.563 | 4.813 | 0.375 | XH | 2 |  | SA312 TP316
P5 SCH-XXH [SA312 TP316] | 5 | XXH | SA312 TP316 |  | 5.563 | 4.063 | 0.75 | XXH | 4 |  | SA312 TP316 | [9 empty] | P5 SCH-XXH [SA312 TP316] | 5 | XXH | SA312 TP316 |  | 5.563 | 4.063 | 0.75 | XXH | 4 |  | SA312 TP316
P6 SCH-5 [SA312 TP316] | 6 | 5 | SA312 TP316 |  | 6.625 | 6.407 | 0.109 |  | 5 |  | SA312 TP316 | [9 empty] | P6 SCH-5 [SA312 TP316] | 6 | 5 | SA312 TP316 |  | 6.625 | 6.407 | 0.109 |  | 5 |  | SA312 TP316
P6 SCH-10 [SA312 TP316] | 6 | 10 | SA312 TP316 |  | 6.625 | 6.357 | 0.134 |  | 10 |  | SA312 TP316 | [9 empty] | P6 SCH-10 [SA312 TP316] | 6 | 10 | SA312 TP316 |  | 6.625 | 6.357 | 0.134 |  | 10 |  | SA312 TP316
P6 SCH-20 [SA312 TP316] | 6 | 20 | SA312 TP316 |  | 6.625 | 6.219 | 0.203 |  | 20 |  | SA312 TP316 | [9 empty] | P6 SCH-20 [SA312 TP316] | 6 | 20 | SA312 TP316 |  | 6.625 | 6.219 | 0.203 |  | 20 |  | SA312 TP316
P6 SCH-40 [SA312 TP316] | 6 | 40 | SA312 TP316 |  | 6.625 | 6.065 | 0.28 |  | 40 |  | SA312 TP316 | [9 empty] | P6 SCH-40 [SA312 TP316] | 6 | 40 | SA312 TP316 |  | 6.625 | 6.065 | 0.28 |  | 40 |  | SA312 TP316
P6 SCH-STD [SA312 TP316] | 6 | STD | SA312 TP316 |  | 6.625 | 6.065 | 0.28 | STD | 1 |  | SA312 TP316 | [9 empty] | P6 SCH-STD [SA312 TP316] | 6 | STD | SA312 TP316 |  | 6.625 | 6.065 | 0.28 | STD | 1 |  | SA312 TP316
P6 SCH-80 [SA312 TP316] | 6 | 80 | SA312 TP316 |  | 6.625 | 5.761 | 0.432 |  | 80 |  | SA312 TP316 | [9 empty] | P6 SCH-80 [SA312 TP316] | 6 | 80 | SA312 TP316 |  | 6.625 | 5.761 | 0.432 |  | 80 |  | SA312 TP316
P6 SCH-120 [SA312 TP316] | 6 | 120 | SA312 TP316 |  | 6.625 | 5.501 | 0.562 |  | 120 |  | SA312 TP316 | [9 empty] | P6 SCH-120 [SA312 TP316] | 6 | 120 | SA312 TP316 |  | 6.625 | 5.501 | 0.562 |  | 120 |  | SA312 TP316
P6 SCH-160 [SA312 TP316] | 6 | 160 | SA312 TP316 |  | 6.625 | 5.189 | 0.718 |  | 160 |  | SA312 TP316 | [9 empty] | P6 SCH-160 [SA312 TP316] | 6 | 160 | SA312 TP316 |  | 6.625 | 5.189 | 0.718 |  | 160 |  | SA312 TP316
P6 SCH-XH [SA312 TP316] | 6 | XH | SA312 TP316 |  | 6.625 | 5.761 | 0.432 | XH | 2 |  | SA312 TP316 | [9 empty] | P6 SCH-XH [SA312 TP316] | 6 | XH | SA312 TP316 |  | 6.625 | 5.761 | 0.432 | XH | 2 |  | SA312 TP316
P6 SCH-XXH [SA312 TP316] | 6 | XXH | SA312 TP316 |  | 6.625 | 4.897 | 0.864 | XXH | 4 |  | SA312 TP316 | [9 empty] | P6 SCH-XXH [SA312 TP316] | 6 | XXH | SA312 TP316 |  | 6.625 | 4.897 | 0.864 | XXH | 4 |  | SA312 TP316
P7 SCH-STD [SA312 TP316] | 7 | STD | SA312 TP316 |  | 7.625 | 7.023 | 0.301 | STD | 1 |  | SA312 TP316 | [9 empty] | P7 SCH-STD [SA312 TP316] | 7 | STD | SA312 TP316 |  | 7.625 | 7.023 | 0.301 | STD | 1 |  | SA312 TP316
P7 SCH-XH [SA312 TP316] | 7 | XH | SA312 TP316 |  | 7.625 | 6.625 | 0.5 | XH | 2 |  | SA312 TP316 | [9 empty] | P7 SCH-XH [SA312 TP316] | 7 | XH | SA312 TP316 |  | 7.625 | 6.625 | 0.5 | XH | 2 |  | SA312 TP316
P7 SCH-XXH [SA312 TP316] | 7 | XXH | SA312 TP316 |  | 7.625 | 5.875 | 0.875 | XXH | 4 |  | SA312 TP316 | [9 empty] | P7 SCH-XXH [SA312 TP316] | 7 | XXH | SA312 TP316 |  | 7.625 | 5.875 | 0.875 | XXH | 4 |  | SA312 TP316
P8 SCH-5 [SA312 TP316] | 8 | 5 | SA312 TP316 |  | 8.625 | 8.407 | 0.109 |  | 5 |  | SA312 TP316 | [9 empty] | P8 SCH-5 [SA312 TP316] | 8 | 5 | SA312 TP316 |  | 8.625 | 8.407 | 0.109 |  | 5 |  | SA312 TP316
P8 SCH-10 [SA312 TP316] | 8 | 10 | SA312 TP316 |  | 8.625 | 8.329 | 0.148 |  | 10 |  | SA312 TP316 | [9 empty] | P8 SCH-10 [SA312 TP316] | 8 | 10 | SA312 TP316 |  | 8.625 | 8.329 | 0.148 |  | 10 |  | SA312 TP316
P8 SCH-20 [SA312 TP316] | 8 | 20 | SA312 TP316 |  | 8.625 | 8.125 | 0.25 |  | 20 |  | SA312 TP316 | [9 empty] | P8 SCH-20 [SA312 TP316] | 8 | 20 | SA312 TP316 |  | 8.625 | 8.125 | 0.25 |  | 20 |  | SA312 TP316
P8 SCH-30 [SA312 TP316] | 8 | 30 | SA312 TP316 |  | 8.625 | 8.071 | 0.277 |  | 30 |  | SA312 TP316 | [9 empty] | P8 SCH-30 [SA312 TP316] | 8 | 30 | SA312 TP316 |  | 8.625 | 8.071 | 0.277 |  | 30 |  | SA312 TP316
P8 SCH-40 [SA312 TP316] | 8 | 40 | SA312 TP316 |  | 8.625 | 7.981 | 0.322 |  | 40 |  | SA312 TP316 | [9 empty] | P8 SCH-40 [SA312 TP316] | 8 | 40 | SA312 TP316 |  | 8.625 | 7.981 | 0.322 |  | 40 |  | SA312 TP316
P8 SCH-STD [SA312 TP316] | 8 | STD | SA312 TP316 |  | 8.625 | 7.981 | 0.322 | STD | 1 |  | SA312 TP316 | [9 empty] | P8 SCH-STD [SA312 TP316] | 8 | STD | SA312 TP316 |  | 8.625 | 7.981 | 0.322 | STD | 1 |  | SA312 TP316
P8 SCH-60 [SA312 TP316] | 8 | 60 | SA312 TP316 |  | 8.625 | 7.813 | 0.406 |  | 60 |  | SA312 TP316 | [9 empty] | P8 SCH-60 [SA312 TP316] | 8 | 60 | SA312 TP316 |  | 8.625 | 7.813 | 0.406 |  | 60 |  | SA312 TP316
P8 SCH-80 [SA312 TP316] | 8 | 80 | SA312 TP316 |  | 8.625 | 7.625 | 0.5 |  | 80 |  | SA312 TP316 | [9 empty] | P8 SCH-80 [SA312 TP316] | 8 | 80 | SA312 TP316 |  | 8.625 | 7.625 | 0.5 |  | 80 |  | SA312 TP316
P8 SCH-100 [SA312 TP316] | 8 | 100 | SA312 TP316 |  | 8.625 | 7.439 | 0.593 |  | 100 |  | SA312 TP316 | [9 empty] | P8 SCH-100 [SA312 TP316] | 8 | 100 | SA312 TP316 |  | 8.625 | 7.439 | 0.593 |  | 100 |  | SA312 TP316
P8 SCH-120 [SA312 TP316] | 8 | 120 | SA312 TP316 |  | 8.625 | 7.189 | 0.718 |  | 120 |  | SA312 TP316 | [9 empty] | P8 SCH-120 [SA312 TP316] | 8 | 120 | SA312 TP316 |  | 8.625 | 7.189 | 0.718 |  | 120 |  | SA312 TP316
P8 SCH-140 [SA312 TP316] | 8 | 140 | SA312 TP316 |  | 8.625 | 7.001 | 0.812 |  | 140 |  | SA312 TP316 | [9 empty] | P8 SCH-140 [SA312 TP316] | 8 | 140 | SA312 TP316 |  | 8.625 | 7.001 | 0.812 |  | 140 |  | SA312 TP316
P8 SCH-160 [SA312 TP316] | 8 | 160 | SA312 TP316 |  | 8.625 | 6.813 | 0.906 |  | 160 |  | SA312 TP316 | [9 empty] | P8 SCH-160 [SA312 TP316] | 8 | 160 | SA312 TP316 |  | 8.625 | 6.813 | 0.906 |  | 160 |  | SA312 TP316
P8 SCH-XH [SA312 TP316] | 8 | XH | SA312 TP316 |  | 8.625 | 7.625 | 0.5 | XH | 2 |  | SA312 TP316 | [9 empty] | P8 SCH-XH [SA312 TP316] | 8 | XH | SA312 TP316 |  | 8.625 | 7.625 | 0.5 | XH | 2 |  | SA312 TP316
P8 SCH-XXH [SA312 TP316] | 8 | XXH | SA312 TP316 | PI1249 | 8.625 | 6.875 | 0.875 | XXH | 4 |  | SA312 TP316 | [9 empty] | P8 SCH-XXH [SA312 TP316] | 8 | XXH | SA312 TP316 | PB1249 | 8.625 | 6.875 | 0.875 | XXH | 4 |  | SA312 TP316
P9 SCH-XH [SA312 TP316] | 9 | XH | SA312 TP316 |  | 9.625 | 8.625 | 0.5 | XH | 2 |  | SA312 TP316 | [9 empty] | P9 SCH-XH [SA312 TP316] | 9 | XH | SA312 TP316 |  | 9.625 | 8.625 | 0.5 | XH | 2 |  | SA312 TP316
P10 SCH-5 [SA312 TP316] | 10 | 5 | SA312 TP316 |  | 10.75 | 10.482 | 0.134 |  | 5 |  | SA312 TP316 | [9 empty] | P10 SCH-5 [SA312 TP316] | 10 | 5 | SA312 TP316 |  | 10.75 | 10.482 | 0.134 |  | 5 |  | SA312 TP316
P10 SCH-10 [SA312 TP316] | 10 | 10 | SA312 TP316 |  | 10.75 | 10.42 | 0.165 |  | 10 |  | SA312 TP316 | [9 empty] | P10 SCH-10 [SA312 TP316] | 10 | 10 | SA312 TP316 |  | 10.75 | 10.42 | 0.165 |  | 10 |  | SA312 TP316
P10 SCH-20 [SA312 TP316] | 10 | 20 | SA312 TP316 |  | 10.75 | 10.25 | 0.25 |  | 20 |  | SA312 TP316 | [9 empty] | P10 SCH-20 [SA312 TP316] | 10 | 20 | SA312 TP316 |  | 10.75 | 10.25 | 0.25 |  | 20 |  | SA312 TP316
P10 SCH-30 [SA312 TP316] | 10 | 30 | SA312 TP316 |  | 10.75 | 10.136 | 0.307 |  | 30 |  | SA312 TP316 | [9 empty] | P10 SCH-30 [SA312 TP316] | 10 | 30 | SA312 TP316 |  | 10.75 | 10.136 | 0.307 |  | 30 |  | SA312 TP316
P10 SCH-40 [SA312 TP316] | 10 | 40 | SA312 TP316 |  | 10.75 | 10.02 | 0.365 |  | 40 |  | SA312 TP316 | [9 empty] | P10 SCH-40 [SA312 TP316] | 10 | 40 | SA312 TP316 |  | 10.75 | 10.02 | 0.365 |  | 40 |  | SA312 TP316
P10 SCH-STD [SA312 TP316] | 10 | STD | SA312 TP316 |  | 10.75 | 10.02 | 0.365 | STD | 1 |  | SA312 TP316 | [9 empty] | P10 SCH-STD [SA312 TP316] | 10 | STD | SA312 TP316 |  | 10.75 | 10.02 | 0.365 | STD | 1 |  | SA312 TP316
P10 SCH-60 [SA312 TP316] | 10 | 60 | SA312 TP316 |  | 10.75 | 9.75 | 0.5 |  | 60 |  | SA312 TP316 | [9 empty] | P10 SCH-60 [SA312 TP316] | 10 | 60 | SA312 TP316 |  | 10.75 | 9.75 | 0.5 |  | 60 |  | SA312 TP316
P10 SCH-80 [SA312 TP316] | 10 | 80 | SA312 TP316 |  | 10.75 | 9.564 | 0.593 |  | 80 |  | SA312 TP316 | [9 empty] | P10 SCH-80 [SA312 TP316] | 10 | 80 | SA312 TP316 |  | 10.75 | 9.564 | 0.593 |  | 80 |  | SA312 TP316
P10 SCH-100 [SA312 TP316] | 10 | 100 | SA312 TP316 |  | 10.75 | 9.314 | 0.718 |  | 100 |  | SA312 TP316 | [9 empty] | P10 SCH-100 [SA312 TP316] | 10 | 100 | SA312 TP316 |  | 10.75 | 9.314 | 0.718 |  | 100 |  | SA312 TP316
P10 SCH-120 [SA312 TP316] | 10 | 120 | SA312 TP316 |  | 10.75 | 9.064 | 0.843 |  | 120 |  | SA312 TP316 | [9 empty] | P10 SCH-120 [SA312 TP316] | 10 | 120 | SA312 TP316 |  | 10.75 | 9.064 | 0.843 |  | 120 |  | SA312 TP316
P10 SCH-140 [SA312 TP316] | 10 | 140 | SA312 TP316 |  | 10.75 | 8.75 | 1 |  | 140 |  | SA312 TP316 | [9 empty] | P10 SCH-140 [SA312 TP316] | 10 | 140 | SA312 TP316 |  | 10.75 | 8.75 | 1 |  | 140 |  | SA312 TP316
P10 SCH-160 [SA312 TP316] | 10 | 160 | SA312 TP316 |  | 10.75 | 8.5 | 1.125 |  | 160 |  | SA312 TP316 | [9 empty] | P10 SCH-160 [SA312 TP316] | 10 | 160 | SA312 TP316 |  | 10.75 | 8.5 | 1.125 |  | 160 |  | SA312 TP316
P10 SCH-XH [SA312 TP316] | 10 | XH | SA312 TP316 |  | 10.75 | 9.75 | 0.5 | XH | 2 |  | SA312 TP316 | [9 empty] | P10 SCH-XH [SA312 TP316] | 10 | XH | SA312 TP316 |  | 10.75 | 9.75 | 0.5 | XH | 2 |  | SA312 TP316
P11 SCH-STD [SA312 TP316] | 11 | STD | SA312 TP316 |  | 11.75 | 11 | 0.375 | STD | 1 |  | SA312 TP316 | [9 empty] | P11 SCH-STD [SA312 TP316] | 11 | STD | SA312 TP316 |  | 11.75 | 11 | 0.375 | STD | 1 |  | SA312 TP316
P11 SCH-XH [SA312 TP316] | 11 | XH | SA312 TP316 |  | 11.75 | 10.75 | 0.5 | XH | 2 |  | SA312 TP316 | [9 empty] | P11 SCH-XH [SA312 TP316] | 11 | XH | SA312 TP316 |  | 11.75 | 10.75 | 0.5 | XH | 2 |  | SA312 TP316
P12 SCH-5 [SA312 TP316] | 12 | 5 | SA312 TP316 |  | 12.75 | 12.42 | 0.165 |  | 5 |  | SA312 TP316 | [9 empty] | P12 SCH-5 [SA312 TP316] | 12 | 5 | SA312 TP316 |  | 12.75 | 12.42 | 0.165 |  | 5 |  | SA312 TP316
P12 SCH-10 [SA312 TP316] | 12 | 10 | SA312 TP316 |  | 12.75 | 12.39 | 0.18 |  | 10 |  | SA312 TP316 | [9 empty] | P12 SCH-10 [SA312 TP316] | 12 | 10 | SA312 TP316 |  | 12.75 | 12.39 | 0.18 |  | 10 |  | SA312 TP316
P12 SCH-20 [SA312 TP316] | 12 | 20 | SA312 TP316 |  | 12.75 | 12.25 | 0.25 |  | 20 |  | SA312 TP316 | [9 empty] | P12 SCH-20 [SA312 TP316] | 12 | 20 | SA312 TP316 |  | 12.75 | 12.25 | 0.25 |  | 20 |  | SA312 TP316
P12 SCH-30 [SA312 TP316] | 12 | 30 | SA312 TP316 |  | 12.75 | 12.09 | 0.33 |  | 30 |  | SA312 TP316 | [9 empty] | P12 SCH-30 [SA312 TP316] | 12 | 30 | SA312 TP316 |  | 12.75 | 12.09 | 0.33 |  | 30 |  | SA312 TP316
P12 SCH-40 [SA312 TP316] | 12 | 40 | SA312 TP316 |  | 12.75 | 11.938 | 0.406 |  | 40 |  | SA312 TP316 | [9 empty] | P12 SCH-40 [SA312 TP316] | 12 | 40 | SA312 TP316 |  | 12.75 | 11.938 | 0.406 |  | 40 |  | SA312 TP316
P12 SCH-STD [SA312 TP316] | 12 | STD | SA312 TP316 |  | 12.75 | 12 | 0.375 | STD | 1 |  | SA312 TP316 | [9 empty] | P12 SCH-STD [SA312 TP316] | 12 | STD | SA312 TP316 |  | 12.75 | 12 | 0.375 | STD | 1 |  | SA312 TP316
P12 SCH-60 [SA312 TP316] | 12 | 60 | SA312 TP316 |  | 12.75 | 11.626 | 0.562 |  | 60 |  | SA312 TP316 | [9 empty] | P12 SCH-60 [SA312 TP316] | 12 | 60 | SA312 TP316 |  | 12.75 | 11.626 | 0.562 |  | 60 |  | SA312 TP316
P12 SCH-80 [SA312 TP316] | 12 | 80 | SA312 TP316 |  | 12.75 | 11.376 | 0.687 |  | 80 |  | SA312 TP316 | [9 empty] | P12 SCH-80 [SA312 TP316] | 12 | 80 | SA312 TP316 |  | 12.75 | 11.376 | 0.687 |  | 80 |  | SA312 TP316
P12 SCH-100 [SA312 TP316] | 12 | 100 | SA312 TP316 |  | 12.75 | 11.064 | 0.843 |  | 100 |  | SA312 TP316 | [9 empty] | P12 SCH-100 [SA312 TP316] | 12 | 100 | SA312 TP316 |  | 12.75 | 11.064 | 0.843 |  | 100 |  | SA312 TP316
P12 SCH-120 [SA312 TP316] | 12 | 120 | SA312 TP316 |  | 12.75 | 10.75 | 1 |  | 120 |  | SA312 TP316 | [9 empty] | P12 SCH-120 [SA312 TP316] | 12 | 120 | SA312 TP316 |  | 12.75 | 10.75 | 1 |  | 120 |  | SA312 TP316
P12 SCH-140 [SA312 TP316] | 12 | 140 | SA312 TP316 |  | 12.75 | 10.5 | 1.125 |  | 140 |  | SA312 TP316 | [9 empty] | P12 SCH-140 [SA312 TP316] | 12 | 140 | SA312 TP316 |  | 12.75 | 10.5 | 1.125 |  | 140 |  | SA312 TP316
P12 SCH-160 [SA312 TP316] | 12 | 160 | SA312 TP316 |  | 12.75 | 10.126 | 1.312 |  | 160 |  | SA312 TP316 | [9 empty] | P12 SCH-160 [SA312 TP316] | 12 | 160 | SA312 TP316 |  | 12.75 | 10.126 | 1.312 |  | 160 |  | SA312 TP316
P12 SCH-XH [SA312 TP316] | 12 | XH | SA312 TP316 |  | 12.75 | 11.75 | 0.5 | XH | 2 |  | SA312 TP316 | [9 empty] | P12 SCH-XH [SA312 TP316] | 12 | XH | SA312 TP316 |  | 12.75 | 11.75 | 0.5 | XH | 2 |  | SA312 TP316
P14 SCH-10 [SA312 TP316] | 14 | 10 | SA312 TP316 |  | 14 | 13.5 | 0.25 |  | 10 |  | SA312 TP316 | [9 empty] | P14 SCH-10 [SA312 TP316] | 14 | 10 | SA312 TP316 |  | 14 | 13.5 | 0.25 |  | 10 |  | SA312 TP316
P14 SCH-20 [SA312 TP316] | 14 | 20 | SA312 TP316 |  | 14 | 13.376 | 0.312 |  | 20 |  | SA312 TP316 | [9 empty] | P14 SCH-20 [SA312 TP316] | 14 | 20 | SA312 TP316 |  | 14 | 13.376 | 0.312 |  | 20 |  | SA312 TP316
P14 SCH-30 [SA312 TP316] | 14 | 30 | SA312 TP316 |  | 14 | 13.25 | 0.375 |  | 30 |  | SA312 TP316 | [9 empty] | P14 SCH-30 [SA312 TP316] | 14 | 30 | SA312 TP316 |  | 14 | 13.25 | 0.375 |  | 30 |  | SA312 TP316
P14 SCH-40 [SA312 TP316] | 14 | 40 | SA312 TP316 |  | 14 | 13.126 | 0.437 |  | 40 |  | SA312 TP316 | [9 empty] | P14 SCH-40 [SA312 TP316] | 14 | 40 | SA312 TP316 |  | 14 | 13.126 | 0.437 |  | 40 |  | SA312 TP316
P14 SCH-STD [SA312 TP316] | 14 | STD | SA312 TP316 |  | 14 | 13.25 | 0.375 | STD | 1 |  | SA312 TP316 | [9 empty] | P14 SCH-STD [SA312 TP316] | 14 | STD | SA312 TP316 |  | 14 | 13.25 | 0.375 | STD | 1 |  | SA312 TP316
P14 SCH-60 [SA312 TP316] | 14 | 60 | SA312 TP316 |  | 14 | 12.812 | 0.594 |  | 60 |  | SA312 TP316 | [9 empty] | P14 SCH-60 [SA312 TP316] | 14 | 60 | SA312 TP316 |  | 14 | 12.812 | 0.594 |  | 60 |  | SA312 TP316
P14 SCH-80 [SA312 TP316] | 14 | 80 | SA312 TP316 |  | 14 | 12.5 | 0.75 |  | 80 |  | SA312 TP316 | [9 empty] | P14 SCH-80 [SA312 TP316] | 14 | 80 | SA312 TP316 |  | 14 | 12.5 | 0.75 |  | 80 |  | SA312 TP316
P14 SCH-100 [SA312 TP316] | 14 | 100 | SA312 TP316 |  | 14 | 12.126 | 0.937 |  | 100 |  | SA312 TP316 | [9 empty] | P14 SCH-100 [SA312 TP316] | 14 | 100 | SA312 TP316 |  | 14 | 12.126 | 0.937 |  | 100 |  | SA312 TP316
P14 SCH-120 [SA312 TP316] | 14 | 120 | SA312 TP316 |  | 14 | 11.814 | 1.093 |  | 120 |  | SA312 TP316 | [9 empty] | P14 SCH-120 [SA312 TP316] | 14 | 120 | SA312 TP316 |  | 14 | 11.814 | 1.093 |  | 120 |  | SA312 TP316
P14 SCH-140 [SA312 TP316] | 14 | 140 | SA312 TP316 |  | 14 | 11.5 | 1.25 |  | 140 |  | SA312 TP316 | [9 empty] | P14 SCH-140 [SA312 TP316] | 14 | 140 | SA312 TP316 |  | 14 | 11.5 | 1.25 |  | 140 |  | SA312 TP316
P14 SCH-160 [SA312 TP316] | 14 | 160 | SA312 TP316 |  | 14 | 11.188 | 1.406 |  | 160 |  | SA312 TP316 | [9 empty] | P14 SCH-160 [SA312 TP316] | 14 | 160 | SA312 TP316 |  | 14 | 11.188 | 1.406 |  | 160 |  | SA312 TP316
P14 SCH-XH [SA312 TP316] | 14 | XH | SA312 TP316 |  | 14 | 13 | 0.5 | XH | 2 |  | SA312 TP316 | [9 empty] | P14 SCH-XH [SA312 TP316] | 14 | XH | SA312 TP316 |  | 14 | 13 | 0.5 | XH | 2 |  | SA312 TP316
P16 SCH-10 [SA312 TP316] | 16 | 10 | SA312 TP316 |  | 16 | 15.5 | 0.25 |  | 10 |  | SA312 TP316 | [9 empty] | P16 SCH-10 [SA312 TP316] | 16 | 10 | SA312 TP316 |  | 16 | 15.5 | 0.25 |  | 10 |  | SA312 TP316
P16 SCH-20 [SA312 TP316] | 16 | 20 | SA312 TP316 |  | 16 | 15.376 | 0.312 |  | 20 |  | SA312 TP316 | [9 empty] | P16 SCH-20 [SA312 TP316] | 16 | 20 | SA312 TP316 |  | 16 | 15.376 | 0.312 |  | 20 |  | SA312 TP316
P16 SCH-30 [SA312 TP316] | 16 | 30 | SA312 TP316 |  | 16 | 15.25 | 0.375 |  | 30 |  | SA312 TP316 | [9 empty] | P16 SCH-30 [SA312 TP316] | 16 | 30 | SA312 TP316 |  | 16 | 15.25 | 0.375 |  | 30 |  | SA312 TP316
P16 SCH-40 [SA312 TP316] | 16 | 40 | SA312 TP316 |  | 16 | 15 | 0.5 |  | 40 |  | SA312 TP316 | [9 empty] | P16 SCH-40 [SA312 TP316] | 16 | 40 | SA312 TP316 |  | 16 | 15 | 0.5 |  | 40 |  | SA312 TP316
P16 SCH-STD [SA312 TP316] | 16 | STD | SA312 TP316 |  | 16 | 15.25 | 0.375 | STD | 1 |  | SA312 TP316 | [9 empty] | P16 SCH-STD [SA312 TP316] | 16 | STD | SA312 TP316 |  | 16 | 15.25 | 0.375 | STD | 1 |  | SA312 TP316
P16 SCH-60 [SA312 TP316] | 16 | 60 | SA312 TP316 |  | 16 | 14.688 | 0.656 |  | 60 |  | SA312 TP316 | [9 empty] | P16 SCH-60 [SA312 TP316] | 16 | 60 | SA312 TP316 |  | 16 | 14.688 | 0.656 |  | 60 |  | SA312 TP316
P16 SCH-80 [SA312 TP316] | 16 | 80 | SA312 TP316 |  | 16 | 14.314 | 0.843 |  | 80 |  | SA312 TP316 | [9 empty] | P16 SCH-80 [SA312 TP316] | 16 | 80 | SA312 TP316 |  | 16 | 14.314 | 0.843 |  | 80 |  | SA312 TP316
P16 SCH-100 [SA312 TP316] | 16 | 100 | SA312 TP316 |  | 16 | 13.938 | 1.031 |  | 100 |  | SA312 TP316 | [9 empty] | P16 SCH-100 [SA312 TP316] | 16 | 100 | SA312 TP316 |  | 16 | 13.938 | 1.031 |  | 100 |  | SA312 TP316
P16 SCH-120 [SA312 TP316] | 16 | 120 | SA312 TP316 |  | 16 | 13.564 | 1.218 |  | 120 |  | SA312 TP316 | [9 empty] | P16 SCH-120 [SA312 TP316] | 16 | 120 | SA312 TP316 |  | 16 | 13.564 | 1.218 |  | 120 |  | SA312 TP316
P16 SCH-140 [SA312 TP316] | 16 | 140 | SA312 TP316 |  | 16 | 13.126 | 1.437 |  | 140 |  | SA312 TP316 | [9 empty] | P16 SCH-140 [SA312 TP316] | 16 | 140 | SA312 TP316 |  | 16 | 13.126 | 1.437 |  | 140 |  | SA312 TP316
P16 SCH-160 [SA312 TP316] | 16 | 160 | SA312 TP316 |  | 16 | 12.814 | 1.593 |  | 160 |  | SA312 TP316 | [9 empty] | P16 SCH-160 [SA312 TP316] | 16 | 160 | SA312 TP316 |  | 16 | 12.814 | 1.593 |  | 160 |  | SA312 TP316
P16 SCH-XH [SA312 TP316] | 16 | XH | SA312 TP316 |  | 16 | 15 | 0.5 | XH | 2 |  | SA312 TP316 | [9 empty] | P16 SCH-XH [SA312 TP316] | 16 | XH | SA312 TP316 |  | 16 | 15 | 0.5 | XH | 2 |  | SA312 TP316
P18 SCH-10 [SA312 TP316] | 18 | 10 | SA312 TP316 |  | 18 | 17.5 | 0.25 |  | 10 |  | SA312 TP316 | [9 empty] | P18 SCH-10 [SA312 TP316] | 18 | 10 | SA312 TP316 |  | 18 | 17.5 | 0.25 |  | 10 |  | SA312 TP316
P18 SCH-20 [SA312 TP316] | 18 | 20 | SA312 TP316 |  | 18 | 17.376 | 0.312 |  | 20 |  | SA312 TP316 | [9 empty] | P18 SCH-20 [SA312 TP316] | 18 | 20 | SA312 TP316 |  | 18 | 17.376 | 0.312 |  | 20 |  | SA312 TP316
P18 SCH-30 [SA312 TP316] | 18 | 30 | SA312 TP316 |  | 18 | 17.124 | 0.438 |  | 30 |  | SA312 TP316 | [9 empty] | P18 SCH-30 [SA312 TP316] | 18 | 30 | SA312 TP316 |  | 18 | 17.124 | 0.438 |  | 30 |  | SA312 TP316
P18 SCH-40 [SA312 TP316] | 18 | 40 | SA312 TP316 |  | 18 | 16.876 | 0.562 |  | 40 |  | SA312 TP316 | [9 empty] | P18 SCH-40 [SA312 TP316] | 18 | 40 | SA312 TP316 |  | 18 | 16.876 | 0.562 |  | 40 |  | SA312 TP316
P18 SCH-STD [SA312 TP316] | 18 | STD | SA312 TP316 |  | 18 | 17.25 | 0.375 | STD | 1 |  | SA312 TP316 | [9 empty] | P18 SCH-STD [SA312 TP316] | 18 | STD | SA312 TP316 |  | 18 | 17.25 | 0.375 | STD | 1 |  | SA312 TP316
P18 SCH-60 [SA312 TP316] | 18 | 60 | SA312 TP316 |  | 18 | 16.5 | 0.75 |  | 60 |  | SA312 TP316 | [9 empty] | P18 SCH-60 [SA312 TP316] | 18 | 60 | SA312 TP316 |  | 18 | 16.5 | 0.75 |  | 60 |  | SA312 TP316
P18 SCH-80 [SA312 TP316] | 18 | 80 | SA312 TP316 |  | 18 | 16.126 | 0.937 |  | 80 |  | SA312 TP316 | [9 empty] | P18 SCH-80 [SA312 TP316] | 18 | 80 | SA312 TP316 |  | 18 | 16.126 | 0.937 |  | 80 |  | SA312 TP316
P18 SCH-100 [SA312 TP316] | 18 | 100 | SA312 TP316 |  | 18 | 15.688 | 1.156 |  | 100 |  | SA312 TP316 | [9 empty] | P18 SCH-100 [SA312 TP316] | 18 | 100 | SA312 TP316 |  | 18 | 15.688 | 1.156 |  | 100 |  | SA312 TP316
P18 SCH-120 [SA312 TP316] | 18 | 120 | SA312 TP316 |  | 18 | 15.25 | 1.375 |  | 120 |  | SA312 TP316 | [9 empty] | P18 SCH-120 [SA312 TP316] | 18 | 120 | SA312 TP316 |  | 18 | 15.25 | 1.375 |  | 120 |  | SA312 TP316
P18 SCH-140 [SA312 TP316] | 18 | 140 | SA312 TP316 |  | 18 | 14.876 | 1.562 |  | 140 |  | SA312 TP316 | [9 empty] | P18 SCH-140 [SA312 TP316] | 18 | 140 | SA312 TP316 |  | 18 | 14.876 | 1.562 |  | 140 |  | SA312 TP316
P18 SCH-160 [SA312 TP316] | 18 | 160 | SA312 TP316 |  | 18 | 14.438 | 1.781 |  | 160 |  | SA312 TP316 | [9 empty] | P18 SCH-160 [SA312 TP316] | 18 | 160 | SA312 TP316 |  | 18 | 14.438 | 1.781 |  | 160 |  | SA312 TP316
P18 SCH-XH [SA312 TP316] | 18 | XH | SA312 TP316 |  | 18 | 17 | 0.5 | XH | 2 |  | SA312 TP316 | [9 empty] | P18 SCH-XH [SA312 TP316] | 18 | XH | SA312 TP316 |  | 18 | 17 | 0.5 | XH | 2 |  | SA312 TP316
P20 SCH-10 [SA312 TP316] | 20 | 10 | SA312 TP316 |  | 20 | 19.5 | 0.25 |  | 10 |  | SA312 TP316 | [9 empty] | P20 SCH-10 [SA312 TP316] | 20 | 10 | SA312 TP316 |  | 20 | 19.5 | 0.25 |  | 10 |  | SA312 TP316
P20 SCH-20 [SA312 TP316] | 20 | 20 | SA312 TP316 |  | 20 | 19.25 | 0.375 |  | 20 |  | SA312 TP316 | [9 empty] | P20 SCH-20 [SA312 TP316] | 20 | 20 | SA312 TP316 |  | 20 | 19.25 | 0.375 |  | 20 |  | SA312 TP316
P20 SCH-30 [SA312 TP316] | 20 | 30 | SA312 TP316 |  | 20 | 19 | 0.5 |  | 30 |  | SA312 TP316 | [9 empty] | P20 SCH-30 [SA312 TP316] | 20 | 30 | SA312 TP316 |  | 20 | 19 | 0.5 |  | 30 |  | SA312 TP316
P20 SCH-40 [SA312 TP316] | 20 | 40 | SA312 TP316 |  | 20 | 18.814 | 0.593 |  | 40 |  | SA312 TP316 | [9 empty] | P20 SCH-40 [SA312 TP316] | 20 | 40 | SA312 TP316 |  | 20 | 18.814 | 0.593 |  | 40 |  | SA312 TP316
P20 SCH-STD [SA312 TP316] | 20 | STD | SA312 TP316 |  | 20 | 19.25 | 0.375 | STD | 1 |  | SA312 TP316 | [9 empty] | P20 SCH-STD [SA312 TP316] | 20 | STD | SA312 TP316 |  | 20 | 19.25 | 0.375 | STD | 1 |  | SA312 TP316
P20 SCH-60 [SA312 TP316] | 20 | 60 | SA312 TP316 |  | 20 | 18.376 | 0.812 |  | 60 |  | SA312 TP316 | [9 empty] | P20 SCH-60 [SA312 TP316] | 20 | 60 | SA312 TP316 |  | 20 | 18.376 | 0.812 |  | 60 |  | SA312 TP316
P20 SCH-80 [SA312 TP316] | 20 | 80 | SA312 TP316 |  | 20 | 17.938 | 1.031 |  | 80 |  | SA312 TP316 | [9 empty] | P20 SCH-80 [SA312 TP316] | 20 | 80 | SA312 TP316 |  | 20 | 17.938 | 1.031 |  | 80 |  | SA312 TP316
P20 SCH-100 [SA312 TP316] | 20 | 100 | SA312 TP316 |  | 20 | 17.44 | 1.28 |  | 100 |  | SA312 TP316 | [9 empty] | P20 SCH-100 [SA312 TP316] | 20 | 100 | SA312 TP316 |  | 20 | 17.44 | 1.28 |  | 100 |  | SA312 TP316
P20 SCH-120 [SA312 TP316] | 20 | 120 | SA312 TP316 |  | 20 | 17 | 1.5 |  | 120 |  | SA312 TP316 | [9 empty] | P20 SCH-120 [SA312 TP316] | 20 | 120 | SA312 TP316 |  | 20 | 17 | 1.5 |  | 120 |  | SA312 TP316
P20 SCH-140 [SA312 TP316] | 20 | 140 | SA312 TP316 |  | 20 | 16.5 | 1.75 |  | 140 |  | SA312 TP316 | [9 empty] | P20 SCH-140 [SA312 TP316] | 20 | 140 | SA312 TP316 |  | 20 | 16.5 | 1.75 |  | 140 |  | SA312 TP316
P20 SCH-160 [SA312 TP316] | 20 | 160 | SA312 TP316 |  | 20 | 16.064 | 1.968 |  | 160 |  | SA312 TP316 | [9 empty] | P20 SCH-160 [SA312 TP316] | 20 | 160 | SA312 TP316 |  | 20 | 16.064 | 1.968 |  | 160 |  | SA312 TP316
P20 SCH-XH [SA312 TP316] | 20 | XH | SA312 TP316 |  | 20 | 19 | 0.5 | XH | 2 |  | SA312 TP316 | [9 empty] | P20 SCH-XH [SA312 TP316] | 20 | XH | SA312 TP316 |  | 20 | 19 | 0.5 | XH | 2 |  | SA312 TP316
P22 SCH-10 [SA312 TP316] | 22 | 10 | SA312 TP316 |  | 22 | 21.5 | 0.25 |  | 10 |  | SA312 TP316 | [9 empty] | P22 SCH-10 [SA312 TP316] | 22 | 10 | SA312 TP316 |  | 22 | 21.5 | 0.25 |  | 10 |  | SA312 TP316
P22 SCH-20 [SA312 TP316] | 22 | 20 | SA312 TP316 |  | 22 | 21.25 | 0.375 |  | 20 |  | SA312 TP316 | [9 empty] | P22 SCH-20 [SA312 TP316] | 22 | 20 | SA312 TP316 |  | 22 | 21.25 | 0.375 |  | 20 |  | SA312 TP316
P22 SCH-30 [SA312 TP316] | 22 | 30 | SA312 TP316 |  | 22 | 21 | 0.5 |  | 30 |  | SA312 TP316 | [9 empty] | P22 SCH-30 [SA312 TP316] | 22 | 30 | SA312 TP316 |  | 22 | 21 | 0.5 |  | 30 |  | SA312 TP316
P22 SCH-60 [SA312 TP316] | 22 | 60 | SA312 TP316 |  | 22 | 20.25 | 0.875 |  | 60 |  | SA312 TP316 | [9 empty] | P22 SCH-60 [SA312 TP316] | 22 | 60 | SA312 TP316 |  | 22 | 20.25 | 0.875 |  | 60 |  | SA312 TP316
P22 SCH-80 [SA312 TP316] | 22 | 80 | SA312 TP316 |  | 22 | 19.75 | 1.125 |  | 80 |  | SA312 TP316 | [9 empty] | P22 SCH-80 [SA312 TP316] | 22 | 80 | SA312 TP316 |  | 22 | 19.75 | 1.125 |  | 80 |  | SA312 TP316
P22 SCH-100 [SA312 TP316] | 22 | 100 | SA312 TP316 |  | 22 | 19.25 | 1.375 |  | 100 |  | SA312 TP316 | [9 empty] | P22 SCH-100 [SA312 TP316] | 22 | 100 | SA312 TP316 |  | 22 | 19.25 | 1.375 |  | 100 |  | SA312 TP316
P22 SCH-120 [SA312 TP316] | 22 | 120 | SA312 TP316 |  | 22 | 18.75 | 1.625 |  | 120 |  | SA312 TP316 | [9 empty] | P22 SCH-120 [SA312 TP316] | 22 | 120 | SA312 TP316 |  | 22 | 18.75 | 1.625 |  | 120 |  | SA312 TP316
P22 SCH-140 [SA312 TP316] | 22 | 140 | SA312 TP316 |  | 22 | 18.25 | 1.875 |  | 140 |  | SA312 TP316 | [9 empty] | P22 SCH-140 [SA312 TP316] | 22 | 140 | SA312 TP316 |  | 22 | 18.25 | 1.875 |  | 140 |  | SA312 TP316
P22 SCH-160 [SA312 TP316] | 22 | 160 | SA312 TP316 |  | 22 | 17.75 | 2.125 |  | 160 |  | SA312 TP316 | [9 empty] | P22 SCH-160 [SA312 TP316] | 22 | 160 | SA312 TP316 |  | 22 | 17.75 | 2.125 |  | 160 |  | SA312 TP316
P22 SCH-XH [SA312 TP316] | 22 | XH | SA312 TP316 |  | 22 | 21 | 0.5 | XH | 2 |  | SA312 TP316 | [9 empty] | P22 SCH-XH [SA312 TP316] | 22 | XH | SA312 TP316 |  | 22 | 21 | 0.5 | XH | 2 |  | SA312 TP316
P24 SCH-10 [SA312 TP316] | 24 | 10 | SA312 TP316 |  | 24 | 23.5 | 0.25 |  | 10 |  | SA312 TP316 | [9 empty] | P24 SCH-10 [SA312 TP316] | 24 | 10 | SA312 TP316 |  | 24 | 23.5 | 0.25 |  | 10 |  | SA312 TP316
P24 SCH-20 [SA312 TP316] | 24 | 20 | SA312 TP316 |  | 24 | 23.25 | 0.375 |  | 20 |  | SA312 TP316 | [9 empty] | P24 SCH-20 [SA312 TP316] | 24 | 20 | SA312 TP316 |  | 24 | 23.25 | 0.375 |  | 20 |  | SA312 TP316
P24 SCH-30 [SA312 TP316] | 24 | 30 | SA312 TP316 |  | 24 | 22.876 | 0.562 |  | 30 |  | SA312 TP316 | [9 empty] | P24 SCH-30 [SA312 TP316] | 24 | 30 | SA312 TP316 |  | 24 | 22.876 | 0.562 |  | 30 |  | SA312 TP316
P24 SCH-40 [SA312 TP316] | 24 | 40 | SA312 TP316 |  | 24 | 22.626 | 0.687 |  | 40 |  | SA312 TP316 | [9 empty] | P24 SCH-40 [SA312 TP316] | 24 | 40 | SA312 TP316 |  | 24 | 22.626 | 0.687 |  | 40 |  | SA312 TP316
P24 SCH-STD [SA312 TP316] | 24 | STD | SA312 TP316 |  | 24 | 23.25 | 0.375 | STD | 1 |  | SA312 TP316 | [9 empty] | P24 SCH-STD [SA312 TP316] | 24 | STD | SA312 TP316 |  | 24 | 23.25 | 0.375 | STD | 1 |  | SA312 TP316
P24 SCH-60 [SA312 TP316] | 24 | 60 | SA312 TP316 |  | 24 | 22.062 | 0.969 |  | 60 |  | SA312 TP316 | [9 empty] | P24 SCH-60 [SA312 TP316] | 24 | 60 | SA312 TP316 |  | 24 | 22.062 | 0.969 |  | 60 |  | SA312 TP316
P24 SCH-80 [SA312 TP316] | 24 | 80 | SA312 TP316 |  | 24 | 21.564 | 1.218 |  | 80 |  | SA312 TP316 | [9 empty] | P24 SCH-80 [SA312 TP316] | 24 | 80 | SA312 TP316 |  | 24 | 21.564 | 1.218 |  | 80 |  | SA312 TP316
P24 SCH-100 [SA312 TP316] | 24 | 100 | SA312 TP316 |  | 24 | 20.938 | 1.531 |  | 100 |  | SA312 TP316 | [9 empty] | P24 SCH-100 [SA312 TP316] | 24 | 100 | SA312 TP316 |  | 24 | 20.938 | 1.531 |  | 100 |  | SA312 TP316
P24 SCH-120 [SA312 TP316] | 24 | 120 | SA312 TP316 |  | 24 | 20.376 | 1.812 |  | 120 |  | SA312 TP316 | [9 empty] | P24 SCH-120 [SA312 TP316] | 24 | 120 | SA312 TP316 |  | 24 | 20.376 | 1.812 |  | 120 |  | SA312 TP316
P24 SCH-140 [SA312 TP316] | 24 | 140 | SA312 TP316 |  | 24 | 19.876 | 2.062 |  | 140 |  | SA312 TP316 | [9 empty] | P24 SCH-140 [SA312 TP316] | 24 | 140 | SA312 TP316 |  | 24 | 19.876 | 2.062 |  | 140 |  | SA312 TP316
P24 SCH-160 [SA312 TP316] | 24 | 160 | SA312 TP316 |  | 24 | 19.314 | 2.343 |  | 160 |  | SA312 TP316 | [9 empty] | P24 SCH-160 [SA312 TP316] | 24 | 160 | SA312 TP316 |  | 24 | 19.314 | 2.343 |  | 160 |  | SA312 TP316
P24 SCH-XH [SA312 TP316] | 24 | XH | SA312 TP316 |  | 24 | 23 | 0.5 | XH | 2 |  | SA312 TP316 | [9 empty] | P24 SCH-XH [SA312 TP316] | 24 | XH | SA312 TP316 |  | 24 | 23 | 0.5 | XH | 2 |  | SA312 TP316
P26 SCH-10 [SA312 TP316] | 26 | 10 | SA312 TP316 |  | 26 | 25.376 | 0.312 |  | 10 |  | SA312 TP316 | [9 empty] | P26 SCH-10 [SA312 TP316] | 26 | 10 | SA312 TP316 |  | 26 | 25.376 | 0.312 |  | 10 |  | SA312 TP316
P26 SCH-20 [SA312 TP316] | 26 | 20 | SA312 TP316 |  | 26 | 25 | 0.5 |  | 20 |  | SA312 TP316 | [9 empty] | P26 SCH-20 [SA312 TP316] | 26 | 20 | SA312 TP316 |  | 26 | 25 | 0.5 |  | 20 |  | SA312 TP316
P26 SCH-STD [SA312 TP316] | 26 | STD | SA312 TP316 |  | 26 | 25.25 | 0.375 | STD | 1 |  | SA312 TP316 | [9 empty] | P26 SCH-STD [SA312 TP316] | 26 | STD | SA312 TP316 |  | 26 | 25.25 | 0.375 | STD | 1 |  | SA312 TP316
P26 SCH-XH [SA312 TP316] | 26 | XH | SA312 TP316 |  | 26 | 25 | 0.5 | XH | 2 |  | SA312 TP316 | [9 empty] | P26 SCH-XH [SA312 TP316] | 26 | XH | SA312 TP316 |  | 26 | 25 | 0.5 | XH | 2 |  | SA312 TP316
P28 SCH-10 [SA312 TP316] | 28 | 10 | SA312 TP316 |  | 28 | 27.376 | 0.312 |  | 10 |  | SA312 TP316 | [9 empty] | P28 SCH-10 [SA312 TP316] | 28 | 10 | SA312 TP316 |  | 28 | 27.376 | 0.312 |  | 10 |  | SA312 TP316
P28 SCH-20 [SA312 TP316] | 28 | 20 | SA312 TP316 |  | 28 | 27 | 0.5 |  | 20 |  | SA312 TP316 | [9 empty] | P28 SCH-20 [SA312 TP316] | 28 | 20 | SA312 TP316 |  | 28 | 27 | 0.5 |  | 20 |  | SA312 TP316
P28 SCH-30 [SA312 TP316] | 28 | 30 | SA312 TP316 |  | 28 | 26.75 | 0.625 |  | 30 |  | SA312 TP316 | [9 empty] | P28 SCH-30 [SA312 TP316] | 28 | 30 | SA312 TP316 |  | 28 | 26.75 | 0.625 |  | 30 |  | SA312 TP316
P28 SCH-STD [SA312 TP316] | 28 | STD | SA312 TP316 |  | 28 | 27.25 | 0.375 | STD | 1 |  | SA312 TP316 | [9 empty] | P28 SCH-STD [SA312 TP316] | 28 | STD | SA312 TP316 |  | 28 | 27.25 | 0.375 | STD | 1 |  | SA312 TP316
P28 SCH-XH [SA312 TP316] | 28 | XH | SA312 TP316 |  | 28 | 27 | 0.5 | XH | 2 |  | SA312 TP316 | [9 empty] | P28 SCH-XH [SA312 TP316] | 28 | XH | SA312 TP316 |  | 28 | 27 | 0.5 | XH | 2 |  | SA312 TP316
P30 SCH-10 [SA312 TP316] | 30 | 10 | SA312 TP316 |  | 30 | 29.376 | 0.312 |  | 10 |  | SA312 TP316 | [9 empty] | P30 SCH-10 [SA312 TP316] | 30 | 10 | SA312 TP316 |  | 30 | 29.376 | 0.312 |  | 10 |  | SA312 TP316
P30 SCH-20 [SA312 TP316] | 30 | 20 | SA312 TP316 |  | 30 | 29 | 0.5 |  | 20 |  | SA312 TP316 | [9 empty] | P30 SCH-20 [SA312 TP316] | 30 | 20 | SA312 TP316 |  | 30 | 29 | 0.5 |  | 20 |  | SA312 TP316
P30 SCH-30 [SA312 TP316] | 30 | 30 | SA312 TP316 |  | 30 | 28.75 | 0.625 |  | 30 |  | SA312 TP316 | [9 empty] | P30 SCH-30 [SA312 TP316] | 30 | 30 | SA312 TP316 |  | 30 | 28.75 | 0.625 |  | 30 |  | SA312 TP316
P30 SCH-STD [SA312 TP316] | 30 | STD | SA312 TP316 |  | 30 | 29.25 | 0.375 | STD | 1 |  | SA312 TP316 | [9 empty] | P30 SCH-STD [SA312 TP316] | 30 | STD | SA312 TP316 |  | 30 | 29.25 | 0.375 | STD | 1 |  | SA312 TP316
P30 SCH-XH [SA312 TP316] | 30 | XH | SA312 TP316 |  | 30 | 29 | 0.5 | XH | 2 |  | SA312 TP316 | [9 empty] | P30 SCH-XH [SA312 TP316] | 30 | XH | SA312 TP316 |  | 30 | 29 | 0.5 | XH | 2 |  | SA312 TP316
P32 SCH-10 [SA312 TP316] | 32 | 10 | SA312 TP316 |  | 32 | 31.376 | 0.312 |  | 10 |  | SA312 TP316 | [9 empty] | P32 SCH-10 [SA312 TP316] | 32 | 10 | SA312 TP316 |  | 32 | 31.376 | 0.312 |  | 10 |  | SA312 TP316
P32 SCH-20 [SA312 TP316] | 32 | 20 | SA312 TP316 |  | 32 | 31 | 0.5 |  | 20 |  | SA312 TP316 | [9 empty] | P32 SCH-20 [SA312 TP316] | 32 | 20 | SA312 TP316 |  | 32 | 31 | 0.5 |  | 20 |  | SA312 TP316
P32 SCH-30 [SA312 TP316] | 32 | 30 | SA312 TP316 |  | 32 | 30.75 | 0.625 |  | 30 |  | SA312 TP316 | [9 empty] | P32 SCH-30 [SA312 TP316] | 32 | 30 | SA312 TP316 |  | 32 | 30.75 | 0.625 |  | 30 |  | SA312 TP316
P32 SCH-40 [SA312 TP316] | 32 | 40 | SA312 TP316 |  | 32 | 30.624 | 0.688 |  | 40 |  | SA312 TP316 | [9 empty] | P32 SCH-40 [SA312 TP316] | 32 | 40 | SA312 TP316 |  | 32 | 30.624 | 0.688 |  | 40 |  | SA312 TP316
P32 SCH-STD [SA312 TP316] | 32 | STD | SA312 TP316 |  | 32 | 31.25 | 0.375 | STD | 1 |  | SA312 TP316 | [9 empty] | P32 SCH-STD [SA312 TP316] | 32 | STD | SA312 TP316 |  | 32 | 31.25 | 0.375 | STD | 1 |  | SA312 TP316
P32 SCH-XH [SA312 TP316] | 32 | XH | SA312 TP316 |  | 32 | 31 | 0.5 | XH | 2 |  | SA312 TP316 | [9 empty] | P32 SCH-XH [SA312 TP316] | 32 | XH | SA312 TP316 |  | 32 | 31 | 0.5 | XH | 2 |  | SA312 TP316
P34 SCH-10 [SA312 TP316] | 34 | 10 | SA312 TP316 |  | 34 | 33.376 | 0.312 |  | 10 |  | SA312 TP316 | [9 empty] | P34 SCH-10 [SA312 TP316] | 34 | 10 | SA312 TP316 |  | 34 | 33.376 | 0.312 |  | 10 |  | SA312 TP316
P34 SCH-20 [SA312 TP316] | 34 | 20 | SA312 TP316 |  | 34 | 33 | 0.5 |  | 20 |  | SA312 TP316 | [9 empty] | P34 SCH-20 [SA312 TP316] | 34 | 20 | SA312 TP316 |  | 34 | 33 | 0.5 |  | 20 |  | SA312 TP316
P34 SCH-30 [SA312 TP316] | 34 | 30 | SA312 TP316 |  | 34 | 32.75 | 0.625 |  | 30 |  | SA312 TP316 | [9 empty] | P34 SCH-30 [SA312 TP316] | 34 | 30 | SA312 TP316 |  | 34 | 32.75 | 0.625 |  | 30 |  | SA312 TP316
P34 SCH-40 [SA312 TP316] | 34 | 40 | SA312 TP316 |  | 34 | 32.624 | 0.688 |  | 40 |  | SA312 TP316 | [9 empty] | P34 SCH-40 [SA312 TP316] | 34 | 40 | SA312 TP316 |  | 34 | 32.624 | 0.688 |  | 40 |  | SA312 TP316
P34 SCH-STD [SA312 TP316] | 34 | STD | SA312 TP316 |  | 34 | 33.25 | 0.375 | STD | 1 |  | SA312 TP316 | [9 empty] | P34 SCH-STD [SA312 TP316] | 34 | STD | SA312 TP316 |  | 34 | 33.25 | 0.375 | STD | 1 |  | SA312 TP316
P34 SCH-XH [SA312 TP316] | 34 | XH | SA312 TP316 |  | 34 | 33 | 0.5 | XH | 2 |  | SA312 TP316 | [9 empty] | P34 SCH-XH [SA312 TP316] | 34 | XH | SA312 TP316 |  | 34 | 33 | 0.5 | XH | 2 |  | SA312 TP316
P36 SCH-10 [SA312 TP316] | 36 | 10 | SA312 TP316 |  | 36 | 35.376 | 0.312 |  | 10 |  | SA312 TP316 | [9 empty] | P36 SCH-10 [SA312 TP316] | 36 | 10 | SA312 TP316 |  | 36 | 35.376 | 0.312 |  | 10 |  | SA312 TP316
P36 SCH-20 [SA312 TP316] | 36 | 20 | SA312 TP316 |  | 36 | 35 | 0.5 |  | 20 |  | SA312 TP316 | [9 empty] | P36 SCH-20 [SA312 TP316] | 36 | 20 | SA312 TP316 |  | 36 | 35 | 0.5 |  | 20 |  | SA312 TP316
P36 SCH-30 [SA312 TP316] | 36 | 30 | SA312 TP316 |  | 36 | 34.75 | 0.625 |  | 30 |  | SA312 TP316 | [9 empty] | P36 SCH-30 [SA312 TP316] | 36 | 30 | SA312 TP316 |  | 36 | 34.75 | 0.625 |  | 30 |  | SA312 TP316
P36 SCH-40 [SA312 TP316] | 36 | 40 | SA312 TP316 |  | 36 | 34.5 | 0.75 |  | 40 |  | SA312 TP316 | [9 empty] | P36 SCH-40 [SA312 TP316] | 36 | 40 | SA312 TP316 |  | 36 | 34.5 | 0.75 |  | 40 |  | SA312 TP316
P36 SCH-STD [SA312 TP316] | 36 | STD | SA312 TP316 |  | 36 | 35.25 | 0.375 | STD | 1 |  | SA312 TP316 | [9 empty] | P36 SCH-STD [SA312 TP316] | 36 | STD | SA312 TP316 |  | 36 | 35.25 | 0.375 | STD | 1 |  | SA312 TP316
P36 SCH-XH [SA312 TP316] | 36 | XH | SA312 TP316 |  | 36 | 35 | 0.5 | XH | 2 |  | SA312 TP316 | [9 empty] | P36 SCH-XH [SA312 TP316] | 36 | XH | SA312 TP316 |  | 36 | 35 | 0.5 | XH | 2 |  | SA312 TP316
P42 SCH-30 [SA312 TP316] | 42 | 30 | SA312 TP316 |  | 42 | 41.25 | 0.375 |  | 30 |  | SA312 TP316 | [9 empty] | P42 SCH-30 [SA312 TP316] | 42 | 30 | SA312 TP316 |  | 42 | 41.25 | 0.375 |  | 30 |  | SA312 TP316
P42 SCH-60 [SA312 TP316] | 42 | 60 | SA312 TP316 |  | 42 | 41 | 0.5 |  | 60 |  | SA312 TP316 | [9 empty] | P42 SCH-60 [SA312 TP316] | 42 | 60 | SA312 TP316 |  | 42 | 41 | 0.5 |  | 60 |  | SA312 TP316
P42 SCH-STD [SA312 TP316] | 42 | STD | SA312 TP316 |  | 42 | 41.25 | 0.375 | STD | 1 |  | SA312 TP316 | [9 empty] | P42 SCH-STD [SA312 TP316] | 42 | STD | SA312 TP316 |  | 42 | 41.25 | 0.375 | STD | 1 |  | SA312 TP316
P42 SCH-XH [SA312 TP316] | 42 | XH | SA312 TP316 |  | 42 | 41 | 0.5 | XH | 2 |  | SA312 TP316 | [9 empty] | P42 SCH-XH [SA312 TP316] | 42 | XH | SA312 TP316 |  | 42 | 41 | 0.5 | XH | 2 |  | SA312 TP316
P48 SCH-30 [SA312 TP316] | 48 | 30 | SA312 TP316 |  | 48 | 47.25 | 0.375 |  | 30 |  | SA312 TP316 | [9 empty] | P48 SCH-30 [SA312 TP316] | 48 | 30 | SA312 TP316 |  | 48 | 47.25 | 0.375 |  | 30 |  | SA312 TP316
P48 SCH-60 [SA312 TP316] | 48 | 60 | SA312 TP316 |  | 48 | 47 | 0.5 |  | 60 |  | SA312 TP316 | [9 empty] | P48 SCH-60 [SA312 TP316] | 48 | 60 | SA312 TP316 |  | 48 | 47 | 0.5 |  | 60 |  | SA312 TP316
P48 SCH-STD [SA312 TP316] | 48 | STD | SA312 TP316 |  | 48 | 47.25 | 0.375 | STD | 1 |  | SA312 TP316 | [9 empty] | P48 SCH-STD [SA312 TP316] | 48 | STD | SA312 TP316 |  | 48 | 47.25 | 0.375 | STD | 1 |  | SA312 TP316
P48 SCH-XH [SA312 TP316] | 48 | XH | SA312 TP316 |  | 48 | 47 | 0.5 | XH | 2 |  | SA312 TP316 | [9 empty] | P48 SCH-XH [SA312 TP316] | 48 | XH | SA312 TP316 |  | 48 | 47 | 0.5 | XH | 2 |  | SA312 TP316
SA312 TP316L | 0.125 | 5 | SA312 TP316L |  | 0.405 | 0.335 | 0.035 |  | 5 | [11 empty] | SA312 TP316L | 0.125 | 5 | SA312 TP316L |  | 0.405 | 0.335 | 0.035 |  | 5
P0.125 SCH-5 [SA312 TP316L] | 0.125 | 5 | SA312 TP316L |  | 0.405 | 0.335 | 0.035 |  | 5 |  | SA312 TP316L | [9 empty] | P0.125 SCH-5 [SA312 TP316L] | 0.125 | 5 | SA312 TP316L |  | 0.405 | 0.335 | 0.035 |  | 5 |  | SA312 TP316L
P0.125 SCH-10 [SA312 TP316L] | 0.125 | 10 | SA312 TP316L |  | 0.405 | 0.307 | 0.049 |  | 10 |  | SA312 TP316L | [9 empty] | P0.125 SCH-10 [SA312 TP316L] | 0.125 | 10 | SA312 TP316L |  | 0.405 | 0.307 | 0.049 |  | 10 |  | SA312 TP316L
P0.125 SCH-40 [SA312 TP316L] | 0.125 | 40 | SA312 TP316L |  | 0.405 | 0.269 | 0.068 |  | 40 |  | SA312 TP316L | [9 empty] | P0.125 SCH-40 [SA312 TP316L] | 0.125 | 40 | SA312 TP316L |  | 0.405 | 0.269 | 0.068 |  | 40 |  | SA312 TP316L
P0.125 SCH-STD [SA312 TP316L] | 0.125 | STD | SA312 TP316L |  | 0.405 | 0.269 | 0.068 | STD | 1 |  | SA312 TP316L | [9 empty] | P0.125 SCH-STD [SA312 TP316L] | 0.125 | STD | SA312 TP316L |  | 0.405 | 0.269 | 0.068 | STD | 1 |  | SA312 TP316L
P0.125 SCH-80 [SA312 TP316L] | 0.125 | 80 | SA312 TP316L |  | 0.405 | 0.215 | 0.095 |  | 80 |  | SA312 TP316L | [9 empty] | P0.125 SCH-80 [SA312 TP316L] | 0.125 | 80 | SA312 TP316L |  | 0.405 | 0.215 | 0.095 |  | 80 |  | SA312 TP316L
P0.125 SCH-XH [SA312 TP316L] | 0.125 | XH | SA312 TP316L |  | 0.405 | 0.215 | 0.095 | XH | 2 |  | SA312 TP316L | [9 empty] | P0.125 SCH-XH [SA312 TP316L] | 0.125 | XH | SA312 TP316L |  | 0.405 | 0.215 | 0.095 | XH | 2 |  | SA312 TP316L
P0.25 SCH-5 [SA312 TP316L] | 0.25 | 5 | SA312 TP316L |  | 0.54 | 0.442 | 0.049 |  | 5 |  | SA312 TP316L | [9 empty] | P0.25 SCH-5 [SA312 TP316L] | 0.25 | 5 | SA312 TP316L |  | 0.54 | 0.442 | 0.049 |  | 5 |  | SA312 TP316L
P0.25 SCH-10 [SA312 TP316L] | 0.25 | 10 | SA312 TP316L |  | 0.54 | 0.41 | 0.065 |  | 10 |  | SA312 TP316L | [9 empty] | P0.25 SCH-10 [SA312 TP316L] | 0.25 | 10 | SA312 TP316L |  | 0.54 | 0.41 | 0.065 |  | 10 |  | SA312 TP316L
P0.25 SCH-40 [SA312 TP316L] | 0.25 | 40 | SA312 TP316L |  | 0.54 | 0.364 | 0.088 |  | 40 |  | SA312 TP316L | [9 empty] | P0.25 SCH-40 [SA312 TP316L] | 0.25 | 40 | SA312 TP316L |  | 0.54 | 0.364 | 0.088 |  | 40 |  | SA312 TP316L
P0.25 SCH-STD [SA312 TP316L] | 0.25 | STD | SA312 TP316L |  | 0.54 | 0.364 | 0.088 | STD | 1 |  | SA312 TP316L | [9 empty] | P0.25 SCH-STD [SA312 TP316L] | 0.25 | STD | SA312 TP316L |  | 0.54 | 0.364 | 0.088 | STD | 1 |  | SA312 TP316L
P0.25 SCH-80 [SA312 TP316L] | 0.25 | 80 | SA312 TP316L |  | 0.54 | 0.302 | 0.119 |  | 80 |  | SA312 TP316L | [9 empty] | P0.25 SCH-80 [SA312 TP316L] | 0.25 | 80 | SA312 TP316L |  | 0.54 | 0.302 | 0.119 |  | 80 |  | SA312 TP316L
P0.25 SCH-XH [SA312 TP316L] | 0.25 | XH | SA312 TP316L |  | 0.54 | 0.302 | 0.119 | XH | 2 |  | SA312 TP316L | [9 empty] | P0.25 SCH-XH [SA312 TP316L] | 0.25 | XH | SA312 TP316L |  | 0.54 | 0.302 | 0.119 | XH | 2 |  | SA312 TP316L
P0.375 SCH-5 [SA312 TP316L] | 0.375 | 5 | SA312 TP316L |  | 0.675 | 0.577 | 0.049 |  | 5 |  | SA312 TP316L | [9 empty] | P0.375 SCH-5 [SA312 TP316L] | 0.375 | 5 | SA312 TP316L |  | 0.675 | 0.577 | 0.049 |  | 5 |  | SA312 TP316L
P0.375 SCH-10 [SA312 TP316L] | 0.375 | 10 | SA312 TP316L |  | 0.675 | 0.545 | 0.065 |  | 10 |  | SA312 TP316L | [9 empty] | P0.375 SCH-10 [SA312 TP316L] | 0.375 | 10 | SA312 TP316L |  | 0.675 | 0.545 | 0.065 |  | 10 |  | SA312 TP316L
P0.375 SCH-40 [SA312 TP316L] | 0.375 | 40 | SA312 TP316L |  | 0.675 | 0.493 | 0.091 |  | 40 |  | SA312 TP316L | [9 empty] | P0.375 SCH-40 [SA312 TP316L] | 0.375 | 40 | SA312 TP316L |  | 0.675 | 0.493 | 0.091 |  | 40 |  | SA312 TP316L
P0.375 SCH-STD [SA312 TP316L] | 0.375 | STD | SA312 TP316L |  | 0.675 | 0.493 | 0.091 | STD | 1 |  | SA312 TP316L | [9 empty] | P0.375 SCH-STD [SA312 TP316L] | 0.375 | STD | SA312 TP316L |  | 0.675 | 0.493 | 0.091 | STD | 1 |  | SA312 TP316L
P0.375 SCH-80 [SA312 TP316L] | 0.375 | 80 | SA312 TP316L |  | 0.675 | 0.423 | 0.126 |  | 80 |  | SA312 TP316L | [9 empty] | P0.375 SCH-80 [SA312 TP316L] | 0.375 | 80 | SA312 TP316L |  | 0.675 | 0.423 | 0.126 |  | 80 |  | SA312 TP316L
P0.375 SCH-XH [SA312 TP316L] | 0.375 | XH | SA312 TP316L |  | 0.675 | 0.423 | 0.126 | XH | 2 |  | SA312 TP316L | [9 empty] | P0.375 SCH-XH [SA312 TP316L] | 0.375 | XH | SA312 TP316L |  | 0.675 | 0.423 | 0.126 | XH | 2 |  | SA312 TP316L
P0.5 SCH-5 [SA312 TP316L] | 0.5 | 5 | SA312 TP316L |  | 0.84 | 0.71 | 0.065 |  | 5 |  | SA312 TP316L | [9 empty] | P0.5 SCH-5 [SA312 TP316L] | 0.5 | 5 | SA312 TP316L |  | 0.84 | 0.71 | 0.065 |  | 5 |  | SA312 TP316L
P0.5 SCH-10 [SA312 TP316L] | 0.5 | 10 | SA312 TP316L |  | 0.84 | 0.674 | 0.083 |  | 10 |  | SA312 TP316L | [9 empty] | P0.5 SCH-10 [SA312 TP316L] | 0.5 | 10 | SA312 TP316L |  | 0.84 | 0.674 | 0.083 |  | 10 |  | SA312 TP316L
P0.5 SCH-40 [SA312 TP316L] | 0.5 | 40 | SA312 TP316L |  | 0.84 | 0.622 | 0.109 |  | 40 |  | SA312 TP316L | [9 empty] | P0.5 SCH-40 [SA312 TP316L] | 0.5 | 40 | SA312 TP316L |  | 0.84 | 0.622 | 0.109 |  | 40 |  | SA312 TP316L
P0.5 SCH-STD [SA312 TP316L] | 0.5 | STD | SA312 TP316L |  | 0.84 | 0.622 | 0.109 | STD | 1 |  | SA312 TP316L | [9 empty] | P0.5 SCH-STD [SA312 TP316L] | 0.5 | STD | SA312 TP316L |  | 0.84 | 0.622 | 0.109 | STD | 1 |  | SA312 TP316L
P0.5 SCH-80 [SA312 TP316L] | 0.5 | 80 | SA312 TP316L |  | 0.84 | 0.546 | 0.147 |  | 80 |  | SA312 TP316L | [9 empty] | P0.5 SCH-80 [SA312 TP316L] | 0.5 | 80 | SA312 TP316L |  | 0.84 | 0.546 | 0.147 |  | 80 |  | SA312 TP316L
P0.5 SCH-160 [SA312 TP316L] | 0.5 | 160 | SA312 TP316L |  | 0.84 | 0.466 | 0.187 |  | 160 |  | SA312 TP316L | [9 empty] | P0.5 SCH-160 [SA312 TP316L] | 0.5 | 160 | SA312 TP316L |  | 0.84 | 0.466 | 0.187 |  | 160 |  | SA312 TP316L
P0.5 SCH-XH [SA312 TP316L] | 0.5 | XH | SA312 TP316L |  | 0.84 | 0.546 | 0.147 | XH | 2 |  | SA312 TP316L | [9 empty] | P0.5 SCH-XH [SA312 TP316L] | 0.5 | XH | SA312 TP316L |  | 0.84 | 0.546 | 0.147 | XH | 2 |  | SA312 TP316L
P0.5 SCH-XXH [SA312 TP316L] | 0.5 | XXH | SA312 TP316L |  | 0.84 | 0.252 | 0.294 | XXH | 4 |  | SA312 TP316L | [9 empty] | P0.5 SCH-XXH [SA312 TP316L] | 0.5 | XXH | SA312 TP316L |  | 0.84 | 0.252 | 0.294 | XXH | 4 |  | SA312 TP316L
P0.75 SCH-5 [SA312 TP316L] | 0.75 | 5 | SA312 TP316L |  | 1.05 | 0.92 | 0.065 |  | 5 |  | SA312 TP316L | [9 empty] | P0.75 SCH-5 [SA312 TP316L] | 0.75 | 5 | SA312 TP316L |  | 1.05 | 0.92 | 0.065 |  | 5 |  | SA312 TP316L
P0.75 SCH-10 [SA312 TP316L] | 0.75 | 10 | SA312 TP316L |  | 1.05 | 0.884 | 0.083 |  | 10 |  | SA312 TP316L | [9 empty] | P0.75 SCH-10 [SA312 TP316L] | 0.75 | 10 | SA312 TP316L |  | 1.05 | 0.884 | 0.083 |  | 10 |  | SA312 TP316L
P0.75 SCH-40 [SA312 TP316L] | 0.75 | 40 | SA312 TP316L |  | 1.05 | 0.824 | 0.113 |  | 40 |  | SA312 TP316L | [9 empty] | P0.75 SCH-40 [SA312 TP316L] | 0.75 | 40 | SA312 TP316L |  | 1.05 | 0.824 | 0.113 |  | 40 |  | SA312 TP316L
P0.75 SCH-STD [SA312 TP316L] | 0.75 | STD | SA312 TP316L |  | 1.05 | 0.824 | 0.113 | STD | 1 |  | SA312 TP316L | [9 empty] | P0.75 SCH-STD [SA312 TP316L] | 0.75 | STD | SA312 TP316L |  | 1.05 | 0.824 | 0.113 | STD | 1 |  | SA312 TP316L
P0.75 SCH-80 [SA312 TP316L] | 0.75 | 80 | SA312 TP316L | PI1078 | 1.05 | 0.742 | 0.154 |  | 80 |  | SA312 TP316L | [9 empty] | P0.75 SCH-80 [SA312 TP316L] | 0.75 | 80 | SA312 TP316L | PB1078 | 1.05 | 0.742 | 0.154 |  | 80 |  | SA312 TP316L
P0.75 SCH-160 [SA312 TP316L] | 0.75 | 160 | SA312 TP316L | PI1079 | 1.05 | 0.614 | 0.218 |  | 160 |  | SA312 TP316L | [9 empty] | P0.75 SCH-160 [SA312 TP316L] | 0.75 | 160 | SA312 TP316L | PB1079 | 1.05 | 0.614 | 0.218 |  | 160 |  | SA312 TP316L
P0.75 SCH-XH [SA312 TP316L] | 0.75 | XH | SA312 TP316L |  | 1.05 | 0.742 | 0.154 | XH | 2 |  | SA312 TP316L | [9 empty] | P0.75 SCH-XH [SA312 TP316L] | 0.75 | XH | SA312 TP316L |  | 1.05 | 0.742 | 0.154 | XH | 2 |  | SA312 TP316L
P0.75 SCH-XXH [SA312 TP316L] | 0.75 | XXH | SA312 TP316L | PI1072 | 1.05 | 0.434 | 0.308 | XXH | 4 |  | SA312 TP316L | [9 empty] | P0.75 SCH-XXH [SA312 TP316L] | 0.75 | XXH | SA312 TP316L | PB1072 | 1.05 | 0.434 | 0.308 | XXH | 4 |  | SA312 TP316L
P1 SCH-5 [SA312 TP316L] | 1 | 5 | SA312 TP316L |  | 1.315 | 1.185 | 0.065 |  | 5 |  | SA312 TP316L | [9 empty] | P1 SCH-5 [SA312 TP316L] | 1 | 5 | SA312 TP316L |  | 1.315 | 1.185 | 0.065 |  | 5 |  | SA312 TP316L
P1 SCH-10 [SA312 TP316L] | 1 | 10 | SA312 TP316L |  | 1.315 | 1.097 | 0.109 |  | 10 |  | SA312 TP316L | [9 empty] | P1 SCH-10 [SA312 TP316L] | 1 | 10 | SA312 TP316L |  | 1.315 | 1.097 | 0.109 |  | 10 |  | SA312 TP316L
P1 SCH-40 [SA312 TP316L] | 1 | 40 | SA312 TP316L |  | 1.315 | 1.049 | 0.133 |  | 40 |  | SA312 TP316L | [9 empty] | P1 SCH-40 [SA312 TP316L] | 1 | 40 | SA312 TP316L |  | 1.315 | 1.049 | 0.133 |  | 40 |  | SA312 TP316L
P1 SCH-STD [SA312 TP316L] | 1 | STD | SA312 TP316L |  | 1.315 | 1.049 | 0.133 | STD | 1 |  | SA312 TP316L | [9 empty] | P1 SCH-STD [SA312 TP316L] | 1 | STD | SA312 TP316L |  | 1.315 | 1.049 | 0.133 | STD | 1 |  | SA312 TP316L
P1 SCH-80 [SA312 TP316L] | 1 | 80 | SA312 TP316L | PI0125 | 1.315 | 0.957 | 0.179 |  | 80 |  | SA312 TP316L | [9 empty] | P1 SCH-80 [SA312 TP316L] | 1 | 80 | SA312 TP316L | PB0125 | 1.315 | 0.957 | 0.179 |  | 80 |  | SA312 TP316L
P1 SCH-160 [SA312 TP316L] | 1 | 160 | SA312 TP316L | PI1042 | 1.315 | 0.815 | 0.25 |  | 160 |  | SA312 TP316L | [9 empty] | P1 SCH-160 [SA312 TP316L] | 1 | 160 | SA312 TP316L | PB1042 | 1.315 | 0.815 | 0.25 |  | 160 |  | SA312 TP316L
P1 SCH-XH [SA312 TP316L] | 1 | XH | SA312 TP316L |  | 1.315 | 0.957 | 0.179 | XH | 2 |  | SA312 TP316L | [9 empty] | P1 SCH-XH [SA312 TP316L] | 1 | XH | SA312 TP316L |  | 1.315 | 0.957 | 0.179 | XH | 2 |  | SA312 TP316L
P1 SCH-XXH [SA312 TP316L] | 1 | XXH | SA312 TP316L | PI1023 | 1.315 | 0.599 | 0.358 | XXH | 4 |  | SA312 TP316L | [9 empty] | P1 SCH-XXH [SA312 TP316L] | 1 | XXH | SA312 TP316L | PB1023 | 1.315 | 0.599 | 0.358 | XXH | 4 |  | SA312 TP316L
P1.25 SCH-5 [SA312 TP316L] | 1.25 | 5 | SA312 TP316L |  | 1.66 | 1.53 | 0.065 |  | 5 |  | SA312 TP316L | [9 empty] | P1.25 SCH-5 [SA312 TP316L] | 1.25 | 5 | SA312 TP316L |  | 1.66 | 1.53 | 0.065 |  | 5 |  | SA312 TP316L
P1.25 SCH-10 [SA312 TP316L] | 1.25 | 10 | SA312 TP316L |  | 1.66 | 1.442 | 0.109 |  | 10 |  | SA312 TP316L | [9 empty] | P1.25 SCH-10 [SA312 TP316L] | 1.25 | 10 | SA312 TP316L |  | 1.66 | 1.442 | 0.109 |  | 10 |  | SA312 TP316L
P1.25 SCH-40 [SA312 TP316L] | 1.25 | 40 | SA312 TP316L |  | 1.66 | 1.38 | 0.14 |  | 40 |  | SA312 TP316L | [9 empty] | P1.25 SCH-40 [SA312 TP316L] | 1.25 | 40 | SA312 TP316L |  | 1.66 | 1.38 | 0.14 |  | 40 |  | SA312 TP316L
P1.25 SCH-STD [SA312 TP316L] | 1.25 | STD | SA312 TP316L |  | 1.66 | 1.38 | 0.14 | STD | 1 |  | SA312 TP316L | [9 empty] | P1.25 SCH-STD [SA312 TP316L] | 1.25 | STD | SA312 TP316L |  | 1.66 | 1.38 | 0.14 | STD | 1 |  | SA312 TP316L
P1.25 SCH-80 [SA312 TP316L] | 1.25 | 80 | SA312 TP316L |  | 1.66 | 1.278 | 0.191 |  | 80 |  | SA312 TP316L | [9 empty] | P1.25 SCH-80 [SA312 TP316L] | 1.25 | 80 | SA312 TP316L |  | 1.66 | 1.278 | 0.191 |  | 80 |  | SA312 TP316L
P1.25 SCH-160 [SA312 TP316L] | 1.25 | 160 | SA312 TP316L |  | 1.66 | 1.16 | 0.25 |  | 160 |  | SA312 TP316L | [9 empty] | P1.25 SCH-160 [SA312 TP316L] | 1.25 | 160 | SA312 TP316L |  | 1.66 | 1.16 | 0.25 |  | 160 |  | SA312 TP316L
P1.25 SCH-XH [SA312 TP316L] | 1.25 | XH | SA312 TP316L |  | 1.66 | 1.278 | 0.191 | XH | 2 |  | SA312 TP316L | [9 empty] | P1.25 SCH-XH [SA312 TP316L] | 1.25 | XH | SA312 TP316L |  | 1.66 | 1.278 | 0.191 | XH | 2 |  | SA312 TP316L
P1.25 SCH-XXH [SA312 TP316L] | 1.25 | XXH | SA312 TP316L |  | 1.66 | 0.896 | 0.382 | XXH | 4 |  | SA312 TP316L | [9 empty] | P1.25 SCH-XXH [SA312 TP316L] | 1.25 | XXH | SA312 TP316L |  | 1.66 | 0.896 | 0.382 | XXH | 4 |  | SA312 TP316L
P1.5 SCH-5 [SA312 TP316L] | 1.5 | 5 | SA312 TP316L |  | 1.9 | 1.77 | 0.065 |  | 5 |  | SA312 TP316L | [9 empty] | P1.5 SCH-5 [SA312 TP316L] | 1.5 | 5 | SA312 TP316L |  | 1.9 | 1.77 | 0.065 |  | 5 |  | SA312 TP316L
P1.5 SCH-10 [SA312 TP316L] | 1.5 | 10 | SA312 TP316L |  | 1.9 | 1.682 | 0.109 |  | 10 |  | SA312 TP316L | [9 empty] | P1.5 SCH-10 [SA312 TP316L] | 1.5 | 10 | SA312 TP316L |  | 1.9 | 1.682 | 0.109 |  | 10 |  | SA312 TP316L
P1.5 SCH-40 [SA312 TP316L] | 1.5 | 40 | SA312 TP316L |  | 1.9 | 1.61 | 0.145 |  | 40 |  | SA312 TP316L | [9 empty] | P1.5 SCH-40 [SA312 TP316L] | 1.5 | 40 | SA312 TP316L |  | 1.9 | 1.61 | 0.145 |  | 40 |  | SA312 TP316L
P1.5 SCH-STD [SA312 TP316L] | 1.5 | STD | SA312 TP316L |  | 1.9 | 1.61 | 0.145 | STD | 1 |  | SA312 TP316L | [9 empty] | P1.5 SCH-STD [SA312 TP316L] | 1.5 | STD | SA312 TP316L |  | 1.9 | 1.61 | 0.145 | STD | 1 |  | SA312 TP316L
P1.5 SCH-80 [SA312 TP316L] | 1.5 | 80 | SA312 TP316L |  | 1.9 | 1.5 | 0.2 |  | 80 |  | SA312 TP316L | [9 empty] | P1.5 SCH-80 [SA312 TP316L] | 1.5 | 80 | SA312 TP316L |  | 1.9 | 1.5 | 0.2 |  | 80 |  | SA312 TP316L
P1.5 SCH-160 [SA312 TP316L] | 1.5 | 160 | SA312 TP316L | PI0009 | 1.9 | 1.338 | 0.281 |  | 160 |  | SA312 TP316L | [9 empty] | P1.5 SCH-160 [SA312 TP316L] | 1.5 | 160 | SA312 TP316L | PB0009 | 1.9 | 1.338 | 0.281 |  | 160 |  | SA312 TP316L
P1.5 SCH-XH [SA312 TP316L] | 1.5 | XH | SA312 TP316L |  | 1.9 | 1.5 | 0.2 | XH | 2 |  | SA312 TP316L | [9 empty] | P1.5 SCH-XH [SA312 TP316L] | 1.5 | XH | SA312 TP316L |  | 1.9 | 1.5 | 0.2 | XH | 2 |  | SA312 TP316L
P1.5 SCH-XXH [SA312 TP316L] | 1.5 | XXH | SA312 TP316L | PI1037 | 1.9 | 1.1 | 0.4 | XXH | 4 |  | SA312 TP316L | [9 empty] | P1.5 SCH-XXH [SA312 TP316L] | 1.5 | XXH | SA312 TP316L | PB1037 | 1.9 | 1.1 | 0.4 | XXH | 4 |  | SA312 TP316L
P2 SCH-5 [SA312 TP316L] | 2 | 5 | SA312 TP316L |  | 2.375 | 2.245 | 0.065 |  | 5 |  | SA312 TP316L | [9 empty] | P2 SCH-5 [SA312 TP316L] | 2 | 5 | SA312 TP316L |  | 2.375 | 2.245 | 0.065 |  | 5 |  | SA312 TP316L
P2 SCH-10 [SA312 TP316L] | 2 | 10 | SA312 TP316L |  | 2.375 | 2.157 | 0.109 |  | 10 |  | SA312 TP316L | [9 empty] | P2 SCH-10 [SA312 TP316L] | 2 | 10 | SA312 TP316L |  | 2.375 | 2.157 | 0.109 |  | 10 |  | SA312 TP316L
P2 SCH-40 [SA312 TP316L] | 2 | 40 | SA312 TP316L | PI0074 | 2.375 | 2.067 | 0.154 |  | 40 |  | SA312 TP316L | [9 empty] | P2 SCH-40 [SA312 TP316L] | 2 | 40 | SA312 TP316L | PB0074 | 2.375 | 2.067 | 0.154 |  | 40 |  | SA312 TP316L
P2 SCH-STD [SA312 TP316L] | 2 | STD | SA312 TP316L |  | 2.375 | 2.067 | 0.154 | STD | 1 |  | SA312 TP316L | [9 empty] | P2 SCH-STD [SA312 TP316L] | 2 | STD | SA312 TP316L |  | 2.375 | 2.067 | 0.154 | STD | 1 |  | SA312 TP316L
P2 SCH-80 [SA312 TP316L] | 2 | 80 | SA312 TP316L | PI0001 | 2.375 | 1.939 | 0.218 |  | 80 |  | SA312 TP316L | [9 empty] | P2 SCH-80 [SA312 TP316L] | 2 | 80 | SA312 TP316L | PB0001 | 2.375 | 1.939 | 0.218 |  | 80 |  | SA312 TP316L
P2 SCH-160 [SA312 TP316L] | 2 | 160 | SA312 TP316L | PI1132 | 2.375 | 1.689 | 0.343 |  | 160 |  | SA312 TP316L | [9 empty] | P2 SCH-160 [SA312 TP316L] | 2 | 160 | SA312 TP316L | PB1024 | 2.375 | 1.689 | 0.343 |  | 160 |  | SA312 TP316L
P2 SCH-XH [SA312 TP316L] | 2 | XH | SA312 TP316L |  | 2.375 | 1.939 | 0.218 | XH | 2 |  | SA312 TP316L | [9 empty] | P2 SCH-XH [SA312 TP316L] | 2 | XH | SA312 TP316L |  | 2.375 | 1.939 | 0.218 | XH | 2 |  | SA312 TP316L
P2 SCH-XXH [SA312 TP316L] | 2 | XXH | SA312 TP316L |  | 2.375 | 1.503 | 0.436 | XXH | 4 |  | SA312 TP316L | [9 empty] | P2 SCH-XXH [SA312 TP316L] | 2 | XXH | SA312 TP316L |  | 2.375 | 1.503 | 0.436 | XXH | 4 |  | SA312 TP316L
P2.5 SCH-5 [SA312 TP316L] | 2.5 | 5 | SA312 TP316L |  | 2.875 | 2.709 | 0.083 |  | 5 |  | SA312 TP316L | [9 empty] | P2.5 SCH-5 [SA312 TP316L] | 2.5 | 5 | SA312 TP316L |  | 2.875 | 2.709 | 0.083 |  | 5 |  | SA312 TP316L
P2.5 SCH-10 [SA312 TP316L] | 2.5 | 10 | SA312 TP316L |  | 2.875 | 2.635 | 0.12 |  | 10 |  | SA312 TP316L | [9 empty] | P2.5 SCH-10 [SA312 TP316L] | 2.5 | 10 | SA312 TP316L |  | 2.875 | 2.635 | 0.12 |  | 10 |  | SA312 TP316L
P2.5 SCH-40 [SA312 TP316L] | 2.5 | 40 | SA312 TP316L |  | 2.875 | 2.469 | 0.203 |  | 40 |  | SA312 TP316L | [9 empty] | P2.5 SCH-40 [SA312 TP316L] | 2.5 | 40 | SA312 TP316L |  | 2.875 | 2.469 | 0.203 |  | 40 |  | SA312 TP316L
P2.5 SCH-STD [SA312 TP316L] | 2.5 | STD | SA312 TP316L |  | 2.875 | 2.469 | 0.203 | STD | 1 |  | SA312 TP316L | [9 empty] | P2.5 SCH-STD [SA312 TP316L] | 2.5 | STD | SA312 TP316L |  | 2.875 | 2.469 | 0.203 | STD | 1 |  | SA312 TP316L
P2.5 SCH-80 [SA312 TP316L] | 2.5 | 80 | SA312 TP316L |  | 2.875 | 2.323 | 0.276 |  | 80 |  | SA312 TP316L | [9 empty] | P2.5 SCH-80 [SA312 TP316L] | 2.5 | 80 | SA312 TP316L |  | 2.875 | 2.323 | 0.276 |  | 80 |  | SA312 TP316L
P2.5 SCH-160 [SA312 TP316L] | 2.5 | 160 | SA312 TP316L |  | 2.875 | 2.125 | 0.375 |  | 160 |  | SA312 TP316L | [9 empty] | P2.5 SCH-160 [SA312 TP316L] | 2.5 | 160 | SA312 TP316L |  | 2.875 | 2.125 | 0.375 |  | 160 |  | SA312 TP316L
P2.5 SCH-XH [SA312 TP316L] | 2.5 | XH | SA312 TP316L |  | 2.875 | 2.323 | 0.276 | XH | 2 |  | SA312 TP316L | [9 empty] | P2.5 SCH-XH [SA312 TP316L] | 2.5 | XH | SA312 TP316L |  | 2.875 | 2.323 | 0.276 | XH | 2 |  | SA312 TP316L
P2.5 SCH-XXH [SA312 TP316L] | 2.5 | XXH | SA312 TP316L |  | 2.875 | 1.771 | 0.552 | XXH | 4 |  | SA312 TP316L | [9 empty] | P2.5 SCH-XXH [SA312 TP316L] | 2.5 | XXH | SA312 TP316L |  | 2.875 | 1.771 | 0.552 | XXH | 4 |  | SA312 TP316L
P3 SCH-5 [SA312 TP316L] | 3 | 5 | SA312 TP316L |  | 3.5 | 3.334 | 0.083 |  | 5 |  | SA312 TP316L | [9 empty] | P3 SCH-5 [SA312 TP316L] | 3 | 5 | SA312 TP316L |  | 3.5 | 3.334 | 0.083 |  | 5 |  | SA312 TP316L
P3 SCH-10 [SA312 TP316L] | 3 | 10 | SA312 TP316L |  | 3.5 | 3.26 | 0.12 |  | 10 |  | SA312 TP316L | [9 empty] | P3 SCH-10 [SA312 TP316L] | 3 | 10 | SA312 TP316L |  | 3.5 | 3.26 | 0.12 |  | 10 |  | SA312 TP316L
P3 SCH-40 [SA312 TP316L] | 3 | 40 | SA312 TP316L | PI1062 | 3.5 | 3.068 | 0.216 |  | 40 |  | SA312 TP316L | [9 empty] | P3 SCH-40 [SA312 TP316L] | 3 | 40 | SA312 TP316L | PB1062 | 3.5 | 3.068 | 0.216 |  | 40 |  | SA312 TP316L
P3 SCH-STD [SA312 TP316L] | 3 | STD | SA312 TP316L |  | 3.5 | 3.068 | 0.216 | STD | 1 |  | SA312 TP316L | [9 empty] | P3 SCH-STD [SA312 TP316L] | 3 | STD | SA312 TP316L |  | 3.5 | 3.068 | 0.216 | STD | 1 |  | SA312 TP316L
P3 SCH-80 [SA312 TP316L] | 3 | 80 | SA312 TP316L | PI0007 | 3.5 | 2.9 | 0.3 |  | 80 |  | SA312 TP316L | [9 empty] | P3 SCH-80 [SA312 TP316L] | 3 | 80 | SA312 TP316L | PB0007 | 3.5 | 2.9 | 0.3 |  | 80 |  | SA312 TP316L
P3 SCH-160 [SA312 TP316L] | 3 | 160 | SA312 TP316L | PI1243 | 3.5 | 2.626 | 0.437 |  | 160 |  | SA312 TP316L | [9 empty] | P3 SCH-160 [SA312 TP316L] | 3 | 160 | SA312 TP316L | PB1243 | 3.5 | 2.626 | 0.437 |  | 160 |  | SA312 TP316L
P3 SCH-XH [SA312 TP316L] | 3 | XH | SA312 TP316L |  | 3.5 | 2.9 | 0.3 | XH | 2 |  | SA312 TP316L | [9 empty] | P3 SCH-XH [SA312 TP316L] | 3 | XH | SA312 TP316L |  | 3.5 | 2.9 | 0.3 | XH | 2 |  | SA312 TP316L
P3 SCH-XXH [SA312 TP316L] | 3 | XXH | SA312 TP316L |  | 3.5 | 2.3 | 0.6 | XXH | 4 |  | SA312 TP316L | [9 empty] | P3 SCH-XXH [SA312 TP316L] | 3 | XXH | SA312 TP316L |  | 3.5 | 2.3 | 0.6 | XXH | 4 |  | SA312 TP316L
P3.5 SCH-5 [SA312 TP316L] | 3.5 | 5 | SA312 TP316L |  | 4 | 3.834 | 0.083 |  | 5 |  | SA312 TP316L | [9 empty] | P3.5 SCH-5 [SA312 TP316L] | 3.5 | 5 | SA312 TP316L |  | 4 | 3.834 | 0.083 |  | 5 |  | SA312 TP316L
P3.5 SCH-10 [SA312 TP316L] | 3.5 | 10 | SA312 TP316L |  | 4 | 3.76 | 0.12 |  | 10 |  | SA312 TP316L | [9 empty] | P3.5 SCH-10 [SA312 TP316L] | 3.5 | 10 | SA312 TP316L |  | 4 | 3.76 | 0.12 |  | 10 |  | SA312 TP316L
P3.5 SCH-40 [SA312 TP316L] | 3.5 | 40 | SA312 TP316L |  | 4 | 3.548 | 0.226 |  | 40 |  | SA312 TP316L | [9 empty] | P3.5 SCH-40 [SA312 TP316L] | 3.5 | 40 | SA312 TP316L |  | 4 | 3.548 | 0.226 |  | 40 |  | SA312 TP316L
P3.5 SCH-STD [SA312 TP316L] | 3.5 | STD | SA312 TP316L |  | 4 | 3.548 | 0.226 | STD | 1 |  | SA312 TP316L | [9 empty] | P3.5 SCH-STD [SA312 TP316L] | 3.5 | STD | SA312 TP316L |  | 4 | 3.548 | 0.226 | STD | 1 |  | SA312 TP316L
P3.5 SCH-80 [SA312 TP316L] | 3.5 | 80 | SA312 TP316L |  | 4 | 3.364 | 0.318 |  | 80 |  | SA312 TP316L | [9 empty] | P3.5 SCH-80 [SA312 TP316L] | 3.5 | 80 | SA312 TP316L |  | 4 | 3.364 | 0.318 |  | 80 |  | SA312 TP316L
P3.5 SCH-XH [SA312 TP316L] | 3.5 | XH | SA312 TP316L |  | 4 | 3.364 | 0.318 | XH | 2 |  | SA312 TP316L | [9 empty] | P3.5 SCH-XH [SA312 TP316L] | 3.5 | XH | SA312 TP316L |  | 4 | 3.364 | 0.318 | XH | 2 |  | SA312 TP316L
P3.5 SCH-XXH [SA312 TP316L] | 3.5 | XXH | SA312 TP316L |  | 4 | 2.728 | 0.636 | XXH | 4 |  | SA312 TP316L | [9 empty] | P3.5 SCH-XXH [SA312 TP316L] | 3.5 | XXH | SA312 TP316L |  | 4 | 2.728 | 0.636 | XXH | 4 |  | SA312 TP316L
P4 SCH-5 [SA312 TP316L] | 4 | 5 | SA312 TP316L |  | 4.5 | 4.334 | 0.083 |  | 5 |  | SA312 TP316L | [9 empty] | P4 SCH-5 [SA312 TP316L] | 4 | 5 | SA312 TP316L |  | 4.5 | 4.334 | 0.083 |  | 5 |  | SA312 TP316L
P4 SCH-10 [SA312 TP316L] | 4 | 10 | SA312 TP316L |  | 4.5 | 4.26 | 0.12 |  | 10 |  | SA312 TP316L | [9 empty] | P4 SCH-10 [SA312 TP316L] | 4 | 10 | SA312 TP316L |  | 4.5 | 4.26 | 0.12 |  | 10 |  | SA312 TP316L
P4 SCH-40 [SA312 TP316L] | 4 | 40 | SA312 TP316L | PI0002 | 4.5 | 4.026 | 0.237 |  | 40 |  | SA312 TP316L | [9 empty] | P4 SCH-40 [SA312 TP316L] | 4 | 40 | SA312 TP316L | PB0002 | 4.5 | 4.026 | 0.237 |  | 40 |  | SA312 TP316L
P4 SCH-STD [SA312 TP316L] | 4 | STD | SA312 TP316L |  | 4.5 | 4.026 | 0.237 | STD | 1 |  | SA312 TP316L | [9 empty] | P4 SCH-STD [SA312 TP316L] | 4 | STD | SA312 TP316L |  | 4.5 | 4.026 | 0.237 | STD | 1 |  | SA312 TP316L
P4 SCH-60 [SA312 TP316L] | 4 | 60 | SA312 TP316L |  | 4.5 | 3.938 | 0.281 |  | 60 |  | SA312 TP316L | [9 empty] | P4 SCH-60 [SA312 TP316L] | 4 | 60 | SA312 TP316L |  | 4.5 | 3.938 | 0.281 |  | 60 |  | SA312 TP316L
P4 SCH-80 [SA312 TP316L] | 4 | 80 | SA312 TP316L | PI0006 | 4.5 | 3.826 | 0.337 |  | 80 |  | SA312 TP316L | [9 empty] | P4 SCH-80 [SA312 TP316L] | 4 | 80 | SA312 TP316L | PB0006 | 4.5 | 3.826 | 0.337 |  | 80 |  | SA312 TP316L
P4 SCH-120 [SA312 TP316L] | 4 | 120 | SA312 TP316L |  | 4.5 | 3.626 | 0.437 |  | 120 |  | SA312 TP316L | [9 empty] | P4 SCH-120 [SA312 TP316L] | 4 | 120 | SA312 TP316L |  | 4.5 | 3.626 | 0.437 |  | 120 |  | SA312 TP316L
P4 SCH-160 [SA312 TP316L] | 4 | 160 | SA312 TP316L | PI0010 | 4.5 | 3.438 | 0.531 |  | 160 |  | SA312 TP316L | [9 empty] | P4 SCH-160 [SA312 TP316L] | 4 | 160 | SA312 TP316L | PB0010 | 4.5 | 3.438 | 0.531 |  | 160 |  | SA312 TP316L
P4 SCH-XH [SA312 TP316L] | 4 | XH | SA312 TP316L |  | 4.5 | 3.826 | 0.337 | XH | 2 |  | SA312 TP316L | [9 empty] | P4 SCH-XH [SA312 TP316L] | 4 | XH | SA312 TP316L |  | 4.5 | 3.826 | 0.337 | XH | 2 |  | SA312 TP316L
P4 SCH-XXH [SA312 TP316L] | 4 | XXH | SA312 TP316L |  | 4.5 | 3.152 | 0.674 | XXH | 4 |  | SA312 TP316L | [9 empty] | P4 SCH-XXH [SA312 TP316L] | 4 | XXH | SA312 TP316L |  | 4.5 | 3.152 | 0.674 | XXH | 4 |  | SA312 TP316L
P4.5 SCH-STD [SA312 TP316L] | 4.5 | STD | SA312 TP316L |  | 5 | 4.506 | 0.247 | STD | 1 |  | SA312 TP316L | [9 empty] | P4.5 SCH-STD [SA312 TP316L] | 4.5 | STD | SA312 TP316L |  | 5 | 4.506 | 0.247 | STD | 1 |  | SA312 TP316L
P4.5 SCH-XH [SA312 TP316L] | 4.5 | XH | SA312 TP316L |  | 5 | 4.29 | 0.355 | XH | 2 |  | SA312 TP316L | [9 empty] | P4.5 SCH-XH [SA312 TP316L] | 4.5 | XH | SA312 TP316L |  | 5 | 4.29 | 0.355 | XH | 2 |  | SA312 TP316L
P4.5 SCH-XXH [SA312 TP316L] | 4.5 | XXH | SA312 TP316L |  | 5 | 3.58 | 0.71 | XXH | 4 |  | SA312 TP316L | [9 empty] | P4.5 SCH-XXH [SA312 TP316L] | 4.5 | XXH | SA312 TP316L |  | 5 | 3.58 | 0.71 | XXH | 4 |  | SA312 TP316L
P5 SCH-5 [SA312 TP316L] | 5 | 5 | SA312 TP316L |  | 5.563 | 5.345 | 0.109 |  | 5 |  | SA312 TP316L | [9 empty] | P5 SCH-5 [SA312 TP316L] | 5 | 5 | SA312 TP316L |  | 5.563 | 5.345 | 0.109 |  | 5 |  | SA312 TP316L
P5 SCH-10 [SA312 TP316L] | 5 | 10 | SA312 TP316L |  | 5.563 | 5.295 | 0.134 |  | 10 |  | SA312 TP316L | [9 empty] | P5 SCH-10 [SA312 TP316L] | 5 | 10 | SA312 TP316L |  | 5.563 | 5.295 | 0.134 |  | 10 |  | SA312 TP316L
P5 SCH-20 [SA312 TP316L] | 5 | 20 | SA312 TP316L |  | 5.563 | 5.157 | 0.203 |  | 20 |  | SA312 TP316L | [9 empty] | P5 SCH-20 [SA312 TP316L] | 5 | 20 | SA312 TP316L |  | 5.563 | 5.157 | 0.203 |  | 20 |  | SA312 TP316L
P5 SCH-40 [SA312 TP316L] | 5 | 40 | SA312 TP316L |  | 5.563 | 5.047 | 0.258 |  | 40 |  | SA312 TP316L | [9 empty] | P5 SCH-40 [SA312 TP316L] | 5 | 40 | SA312 TP316L |  | 5.563 | 5.047 | 0.258 |  | 40 |  | SA312 TP316L
P5 SCH-STD [SA312 TP316L] | 5 | STD | SA312 TP316L |  | 5.563 | 5.047 | 0.258 | STD | 1 |  | SA312 TP316L | [9 empty] | P5 SCH-STD [SA312 TP316L] | 5 | STD | SA312 TP316L |  | 5.563 | 5.047 | 0.258 | STD | 1 |  | SA312 TP316L
P5 SCH-80 [SA312 TP316L] | 5 | 80 | SA312 TP316L |  | 5.563 | 4.813 | 0.375 |  | 80 |  | SA312 TP316L | [9 empty] | P5 SCH-80 [SA312 TP316L] | 5 | 80 | SA312 TP316L |  | 5.563 | 4.813 | 0.375 |  | 80 |  | SA312 TP316L
P5 SCH-120 [SA312 TP316L] | 5 | 120 | SA312 TP316L |  | 5.563 | 4.563 | 0.5 |  | 120 |  | SA312 TP316L | [9 empty] | P5 SCH-120 [SA312 TP316L] | 5 | 120 | SA312 TP316L |  | 5.563 | 4.563 | 0.5 |  | 120 |  | SA312 TP316L
P5 SCH-160 [SA312 TP316L] | 5 | 160 | SA312 TP316L |  | 5.563 | 4.313 | 0.625 |  | 160 |  | SA312 TP316L | [9 empty] | P5 SCH-160 [SA312 TP316L] | 5 | 160 | SA312 TP316L |  | 5.563 | 4.313 | 0.625 |  | 160 |  | SA312 TP316L
P5 SCH-XH [SA312 TP316L] | 5 | XH | SA312 TP316L |  | 5.563 | 4.813 | 0.375 | XH | 2 |  | SA312 TP316L | [9 empty] | P5 SCH-XH [SA312 TP316L] | 5 | XH | SA312 TP316L |  | 5.563 | 4.813 | 0.375 | XH | 2 |  | SA312 TP316L
P5 SCH-XXH [SA312 TP316L] | 5 | XXH | SA312 TP316L |  | 5.563 | 4.063 | 0.75 | XXH | 4 |  | SA312 TP316L | [9 empty] | P5 SCH-XXH [SA312 TP316L] | 5 | XXH | SA312 TP316L |  | 5.563 | 4.063 | 0.75 | XXH | 4 |  | SA312 TP316L
P6 SCH-5 [SA312 TP316L] | 6 | 5 | SA312 TP316L |  | 6.625 | 6.407 | 0.109 |  | 5 |  | SA312 TP316L | [9 empty] | P6 SCH-5 [SA312 TP316L] | 6 | 5 | SA312 TP316L |  | 6.625 | 6.407 | 0.109 |  | 5 |  | SA312 TP316L
P6 SCH-10 [SA312 TP316L] | 6 | 10 | SA312 TP316L |  | 6.625 | 6.357 | 0.134 |  | 10 |  | SA312 TP316L | [9 empty] | P6 SCH-10 [SA312 TP316L] | 6 | 10 | SA312 TP316L |  | 6.625 | 6.357 | 0.134 |  | 10 |  | SA312 TP316L
P6 SCH-20 [SA312 TP316L] | 6 | 20 | SA312 TP316L |  | 6.625 | 6.219 | 0.203 |  | 20 |  | SA312 TP316L | [9 empty] | P6 SCH-20 [SA312 TP316L] | 6 | 20 | SA312 TP316L |  | 6.625 | 6.219 | 0.203 |  | 20 |  | SA312 TP316L
P6 SCH-40 [SA312 TP316L] | 6 | 40 | SA312 TP316L | PI0005 | 6.625 | 6.065 | 0.28 |  | 40 |  | SA312 TP316L | [9 empty] | P6 SCH-40 [SA312 TP316L] | 6 | 40 | SA312 TP316L | PB0005 | 6.625 | 6.065 | 0.28 |  | 40 |  | SA312 TP316L
P6 SCH-STD [SA312 TP316L] | 6 | STD | SA312 TP316L |  | 6.625 | 6.065 | 0.28 | STD | 1 |  | SA312 TP316L | [9 empty] | P6 SCH-STD [SA312 TP316L] | 6 | STD | SA312 TP316L |  | 6.625 | 6.065 | 0.28 | STD | 1 |  | SA312 TP316L
P6 SCH-80 [SA312 TP316L] | 6 | 80 | SA312 TP316L | PI1221 | 6.625 | 5.761 | 0.432 |  | 80 |  | SA312 TP316L | [9 empty] | P6 SCH-80 [SA312 TP316L] | 6 | 80 | SA312 TP316L | PB1221 | 6.625 | 5.761 | 0.432 |  | 80 |  | SA312 TP316L
P6 SCH-120 [SA312 TP316L] | 6 | 120 | SA312 TP316L |  | 6.625 | 5.501 | 0.562 |  | 120 |  | SA312 TP316L | [9 empty] | P6 SCH-120 [SA312 TP316L] | 6 | 120 | SA312 TP316L |  | 6.625 | 5.501 | 0.562 |  | 120 |  | SA312 TP316L
P6 SCH-160 [SA312 TP316L] | 6 | 160 | SA312 TP316L | PI1229 | 6.625 | 5.189 | 0.718 |  | 160 |  | SA312 TP316L | [9 empty] | P6 SCH-160 [SA312 TP316L] | 6 | 160 | SA312 TP316L | PB1229 | 6.625 | 5.189 | 0.718 |  | 160 |  | SA312 TP316L
P6 SCH-XH [SA312 TP316L] | 6 | XH | SA312 TP316L |  | 6.625 | 5.761 | 0.432 | XH | 2 |  | SA312 TP316L | [9 empty] | P6 SCH-XH [SA312 TP316L] | 6 | XH | SA312 TP316L |  | 6.625 | 5.761 | 0.432 | XH | 2 |  | SA312 TP316L
P6 SCH-XXH [SA312 TP316L] | 6 | XXH | SA312 TP316L |  | 6.625 | 4.897 | 0.864 | XXH | 4 |  | SA312 TP316L | [9 empty] | P6 SCH-XXH [SA312 TP316L] | 6 | XXH | SA312 TP316L |  | 6.625 | 4.897 | 0.864 | XXH | 4 |  | SA312 TP316L
P7 SCH-STD [SA312 TP316L] | 7 | STD | SA312 TP316L |  | 7.625 | 7.023 | 0.301 | STD | 1 |  | SA312 TP316L | [9 empty] | P7 SCH-STD [SA312 TP316L] | 7 | STD | SA312 TP316L |  | 7.625 | 7.023 | 0.301 | STD | 1 |  | SA312 TP316L
P7 SCH-XH [SA312 TP316L] | 7 | XH | SA312 TP316L |  | 7.625 | 6.625 | 0.5 | XH | 2 |  | SA312 TP316L | [9 empty] | P7 SCH-XH [SA312 TP316L] | 7 | XH | SA312 TP316L |  | 7.625 | 6.625 | 0.5 | XH | 2 |  | SA312 TP316L
P7 SCH-XXH [SA312 TP316L] | 7 | XXH | SA312 TP316L |  | 7.625 | 5.875 | 0.875 | XXH | 4 |  | SA312 TP316L | [9 empty] | P7 SCH-XXH [SA312 TP316L] | 7 | XXH | SA312 TP316L |  | 7.625 | 5.875 | 0.875 | XXH | 4 |  | SA312 TP316L
P8 SCH-5 [SA312 TP316L] | 8 | 5 | SA312 TP316L |  | 8.625 | 8.407 | 0.109 |  | 5 |  | SA312 TP316L | [9 empty] | P8 SCH-5 [SA312 TP316L] | 8 | 5 | SA312 TP316L |  | 8.625 | 8.407 | 0.109 |  | 5 |  | SA312 TP316L
P8 SCH-10 [SA312 TP316L] | 8 | 10 | SA312 TP316L |  | 8.625 | 8.329 | 0.148 |  | 10 |  | SA312 TP316L | [9 empty] | P8 SCH-10 [SA312 TP316L] | 8 | 10 | SA312 TP316L |  | 8.625 | 8.329 | 0.148 |  | 10 |  | SA312 TP316L
P8 SCH-20 [SA312 TP316L] | 8 | 20 | SA312 TP316L |  | 8.625 | 8.125 | 0.25 |  | 20 |  | SA312 TP316L | [9 empty] | P8 SCH-20 [SA312 TP316L] | 8 | 20 | SA312 TP316L |  | 8.625 | 8.125 | 0.25 |  | 20 |  | SA312 TP316L
P8 SCH-30 [SA312 TP316L] | 8 | 30 | SA312 TP316L |  | 8.625 | 8.071 | 0.277 |  | 30 |  | SA312 TP316L | [9 empty] | P8 SCH-30 [SA312 TP316L] | 8 | 30 | SA312 TP316L |  | 8.625 | 8.071 | 0.277 |  | 30 |  | SA312 TP316L
P8 SCH-40 [SA312 TP316L] | 8 | 40 | SA312 TP316L | PI0004 | 8.625 | 7.981 | 0.322 |  | 40 |  | SA312 TP316L | [9 empty] | P8 SCH-40 [SA312 TP316L] | 8 | 40 | SA312 TP316L | PB0004 | 8.625 | 7.981 | 0.322 |  | 40 |  | SA312 TP316L
P8 SCH-STD [SA312 TP316L] | 8 | STD | SA312 TP316L |  | 8.625 | 7.981 | 0.322 | STD | 1 |  | SA312 TP316L | [9 empty] | P8 SCH-STD [SA312 TP316L] | 8 | STD | SA312 TP316L |  | 8.625 | 7.981 | 0.322 | STD | 1 |  | SA312 TP316L
P8 SCH-60 [SA312 TP316L] | 8 | 60 | SA312 TP316L |  | 8.625 | 7.813 | 0.406 |  | 60 |  | SA312 TP316L | [9 empty] | P8 SCH-60 [SA312 TP316L] | 8 | 60 | SA312 TP316L |  | 8.625 | 7.813 | 0.406 |  | 60 |  | SA312 TP316L
P8 SCH-80 [SA312 TP316L] | 8 | 80 | SA312 TP316L | PI1238 | 8.625 | 7.625 | 0.5 |  | 80 |  | SA312 TP316L | [9 empty] | P8 SCH-80 [SA312 TP316L] | 8 | 80 | SA312 TP316L | PB1238 | 8.625 | 7.625 | 0.5 |  | 80 |  | SA312 TP316L
P8 SCH-100 [SA312 TP316L] | 8 | 100 | SA312 TP316L |  | 8.625 | 7.439 | 0.593 |  | 100 |  | SA312 TP316L | [9 empty] | P8 SCH-100 [SA312 TP316L] | 8 | 100 | SA312 TP316L |  | 8.625 | 7.439 | 0.593 |  | 100 |  | SA312 TP316L
P8 SCH-120 [SA312 TP316L] | 8 | 120 | SA312 TP316L |  | 8.625 | 7.189 | 0.718 |  | 120 |  | SA312 TP316L | [9 empty] | P8 SCH-120 [SA312 TP316L] | 8 | 120 | SA312 TP316L |  | 8.625 | 7.189 | 0.718 |  | 120 |  | SA312 TP316L
P8 SCH-140 [SA312 TP316L] | 8 | 140 | SA312 TP316L |  | 8.625 | 7.001 | 0.812 |  | 140 |  | SA312 TP316L | [9 empty] | P8 SCH-140 [SA312 TP316L] | 8 | 140 | SA312 TP316L |  | 8.625 | 7.001 | 0.812 |  | 140 |  | SA312 TP316L
P8 SCH-160 [SA312 TP316L] | 8 | 160 | SA312 TP316L | PI1263 | 8.625 | 6.813 | 0.906 |  | 160 |  | SA312 TP316L | [9 empty] | P8 SCH-160 [SA312 TP316L] | 8 | 160 | SA312 TP316L | PB1263 | 8.625 | 6.813 | 0.906 |  | 160 |  | SA312 TP316L
P8 SCH-XH [SA312 TP316L] | 8 | XH | SA312 TP316L |  | 8.625 | 7.625 | 0.5 | XH | 2 |  | SA312 TP316L | [9 empty] | P8 SCH-XH [SA312 TP316L] | 8 | XH | SA312 TP316L |  | 8.625 | 7.625 | 0.5 | XH | 2 |  | SA312 TP316L
P8 SCH-XXH [SA312 TP316L] | 8 | XXH | SA312 TP316L |  | 8.625 | 6.875 | 0.875 | XXH | 4 |  | SA312 TP316L | [9 empty] | P8 SCH-XXH [SA312 TP316L] | 8 | XXH | SA312 TP316L |  | 8.625 | 6.875 | 0.875 | XXH | 4 |  | SA312 TP316L
P9 SCH-XH [SA312 TP316L] | 9 | XH | SA312 TP316L |  | 9.625 | 8.625 | 0.5 | XH | 2 |  | SA312 TP316L | [9 empty] | P9 SCH-XH [SA312 TP316L] | 9 | XH | SA312 TP316L |  | 9.625 | 8.625 | 0.5 | XH | 2 |  | SA312 TP316L
P10 SCH-5 [SA312 TP316L] | 10 | 5 | SA312 TP316L |  | 10.75 | 10.482 | 0.134 |  | 5 |  | SA312 TP316L | [9 empty] | P10 SCH-5 [SA312 TP316L] | 10 | 5 | SA312 TP316L |  | 10.75 | 10.482 | 0.134 |  | 5 |  | SA312 TP316L
P10 SCH-10 [SA312 TP316L] | 10 | 10 | SA312 TP316L |  | 10.75 | 10.42 | 0.165 |  | 10 |  | SA312 TP316L | [9 empty] | P10 SCH-10 [SA312 TP316L] | 10 | 10 | SA312 TP316L |  | 10.75 | 10.42 | 0.165 |  | 10 |  | SA312 TP316L
P10 SCH-20 [SA312 TP316L] | 10 | 20 | SA312 TP316L |  | 10.75 | 10.25 | 0.25 |  | 20 |  | SA312 TP316L | [9 empty] | P10 SCH-20 [SA312 TP316L] | 10 | 20 | SA312 TP316L |  | 10.75 | 10.25 | 0.25 |  | 20 |  | SA312 TP316L
P10 SCH-30 [SA312 TP316L] | 10 | 30 | SA312 TP316L |  | 10.75 | 10.136 | 0.307 |  | 30 |  | SA312 TP316L | [9 empty] | P10 SCH-30 [SA312 TP316L] | 10 | 30 | SA312 TP316L |  | 10.75 | 10.136 | 0.307 |  | 30 |  | SA312 TP316L
P10 SCH-40 [SA312 TP316L] | 10 | 40 | SA312 TP316L | PI1138 | 10.75 | 10.02 | 0.365 |  | 40 |  | SA312 TP316L | [9 empty] | P10 SCH-40 [SA312 TP316L] | 10 | 40 | SA312 TP316L | PB1138 | 10.75 | 10.02 | 0.365 |  | 40 |  | SA312 TP316L
P10 SCH-STD [SA312 TP316L] | 10 | STD | SA312 TP316L |  | 10.75 | 10.02 | 0.365 | STD | 1 |  | SA312 TP316L | [9 empty] | P10 SCH-STD [SA312 TP316L] | 10 | STD | SA312 TP316L |  | 10.75 | 10.02 | 0.365 | STD | 1 |  | SA312 TP316L
P10 SCH-60 [SA312 TP316L] | 10 | 60 | SA312 TP316L |  | 10.75 | 9.75 | 0.5 |  | 60 |  | SA312 TP316L | [9 empty] | P10 SCH-60 [SA312 TP316L] | 10 | 60 | SA312 TP316L |  | 10.75 | 9.75 | 0.5 |  | 60 |  | SA312 TP316L
P10 SCH-80 [SA312 TP316L] | 10 | 80 | SA312 TP316L | PI1226 | 10.75 | 9.564 | 0.593 |  | 80 |  | SA312 TP316L | [9 empty] | P10 SCH-80 [SA312 TP316L] | 10 | 80 | SA312 TP316L | PB1226 | 10.75 | 9.564 | 0.593 |  | 80 |  | SA312 TP316L
P10 SCH-100 [SA312 TP316L] | 10 | 100 | SA312 TP316L |  | 10.75 | 9.314 | 0.718 |  | 100 |  | SA312 TP316L | [9 empty] | P10 SCH-100 [SA312 TP316L] | 10 | 100 | SA312 TP316L |  | 10.75 | 9.314 | 0.718 |  | 100 |  | SA312 TP316L
P10 SCH-120 [SA312 TP316L] | 10 | 120 | SA312 TP316L |  | 10.75 | 9.064 | 0.843 |  | 120 |  | SA312 TP316L | [9 empty] | P10 SCH-120 [SA312 TP316L] | 10 | 120 | SA312 TP316L |  | 10.75 | 9.064 | 0.843 |  | 120 |  | SA312 TP316L
P10 SCH-140 [SA312 TP316L] | 10 | 140 | SA312 TP316L |  | 10.75 | 8.75 | 1 |  | 140 |  | SA312 TP316L | [9 empty] | P10 SCH-140 [SA312 TP316L] | 10 | 140 | SA312 TP316L |  | 10.75 | 8.75 | 1 |  | 140 |  | SA312 TP316L
P10 SCH-160 [SA312 TP316L] | 10 | 160 | SA312 TP316L | PI1240 | 10.75 | 8.5 | 1.125 |  | 160 |  | SA312 TP316L | [9 empty] | P10 SCH-160 [SA312 TP316L] | 10 | 160 | SA312 TP316L | PB1240 | 10.75 | 8.5 | 1.125 |  | 160 |  | SA312 TP316L
P10 SCH-XH [SA312 TP316L] | 10 | XH | SA312 TP316L |  | 10.75 | 9.75 | 0.5 | XH | 2 |  | SA312 TP316L | [9 empty] | P10 SCH-XH [SA312 TP316L] | 10 | XH | SA312 TP316L |  | 10.75 | 9.75 | 0.5 | XH | 2 |  | SA312 TP316L
P11 SCH-STD [SA312 TP316L] | 11 | STD | SA312 TP316L |  | 11.75 | 11 | 0.375 | STD | 1 |  | SA312 TP316L | [9 empty] | P11 SCH-STD [SA312 TP316L] | 11 | STD | SA312 TP316L |  | 11.75 | 11 | 0.375 | STD | 1 |  | SA312 TP316L
P11 SCH-XH [SA312 TP316L] | 11 | XH | SA312 TP316L |  | 11.75 | 10.75 | 0.5 | XH | 2 |  | SA312 TP316L | [9 empty] | P11 SCH-XH [SA312 TP316L] | 11 | XH | SA312 TP316L |  | 11.75 | 10.75 | 0.5 | XH | 2 |  | SA312 TP316L
P12 SCH-5 [SA312 TP316L] | 12 | 5 | SA312 TP316L |  | 12.75 | 12.42 | 0.165 |  | 5 |  | SA312 TP316L | [9 empty] | P12 SCH-5 [SA312 TP316L] | 12 | 5 | SA312 TP316L |  | 12.75 | 12.42 | 0.165 |  | 5 |  | SA312 TP316L
P12 SCH-10 [SA312 TP316L] | 12 | 10 | SA312 TP316L |  | 12.75 | 12.39 | 0.18 |  | 10 |  | SA312 TP316L | [9 empty] | P12 SCH-10 [SA312 TP316L] | 12 | 10 | SA312 TP316L |  | 12.75 | 12.39 | 0.18 |  | 10 |  | SA312 TP316L
P12 SCH-20 [SA312 TP316L] | 12 | 20 | SA312 TP316L |  | 12.75 | 12.25 | 0.25 |  | 20 |  | SA312 TP316L | [9 empty] | P12 SCH-20 [SA312 TP316L] | 12 | 20 | SA312 TP316L |  | 12.75 | 12.25 | 0.25 |  | 20 |  | SA312 TP316L
P12 SCH-30 [SA312 TP316L] | 12 | 30 | SA312 TP316L |  | 12.75 | 12.09 | 0.33 |  | 30 |  | SA312 TP316L | [9 empty] | P12 SCH-30 [SA312 TP316L] | 12 | 30 | SA312 TP316L |  | 12.75 | 12.09 | 0.33 |  | 30 |  | SA312 TP316L
P12 SCH-40 [SA312 TP316L] | 12 | 40 | SA312 TP316L | PI1148 | 12.75 | 11.938 | 0.406 |  | 40 |  | SA312 TP316L | [9 empty] | P12 SCH-40 [SA312 TP316L] | 12 | 40 | SA312 TP316L | PB1148 | 12.75 | 11.938 | 0.406 |  | 40 |  | SA312 TP316L
P12 SCH-STD [SA312 TP316L] | 12 | STD | SA312 TP316L |  | 12.75 | 12 | 0.375 | STD | 1 |  | SA312 TP316L | [9 empty] | P12 SCH-STD [SA312 TP316L] | 12 | STD | SA312 TP316L |  | 12.75 | 12 | 0.375 | STD | 1 |  | SA312 TP316L
P12 SCH-60 [SA312 TP316L] | 12 | 60 | SA312 TP316L |  | 12.75 | 11.626 | 0.562 |  | 60 |  | SA312 TP316L | [9 empty] | P12 SCH-60 [SA312 TP316L] | 12 | 60 | SA312 TP316L |  | 12.75 | 11.626 | 0.562 |  | 60 |  | SA312 TP316L
P12 SCH-80 [SA312 TP316L] | 12 | 80 | SA312 TP316L | PI1239 | 12.75 | 11.376 | 0.687 |  | 80 |  | SA312 TP316L | [9 empty] | P12 SCH-80 [SA312 TP316L] | 12 | 80 | SA312 TP316L | PB1239 | 12.75 | 11.376 | 0.687 |  | 80 |  | SA312 TP316L
P12 SCH-100 [SA312 TP316L] | 12 | 100 | SA312 TP316L |  | 12.75 | 11.064 | 0.843 |  | 100 |  | SA312 TP316L | [9 empty] | P12 SCH-100 [SA312 TP316L] | 12 | 100 | SA312 TP316L |  | 12.75 | 11.064 | 0.843 |  | 100 |  | SA312 TP316L
P12 SCH-120 [SA312 TP316L] | 12 | 120 | SA312 TP316L |  | 12.75 | 10.75 | 1 |  | 120 |  | SA312 TP316L | [9 empty] | P12 SCH-120 [SA312 TP316L] | 12 | 120 | SA312 TP316L |  | 12.75 | 10.75 | 1 |  | 120 |  | SA312 TP316L
P12 SCH-140 [SA312 TP316L] | 12 | 140 | SA312 TP316L |  | 12.75 | 10.5 | 1.125 |  | 140 |  | SA312 TP316L | [9 empty] | P12 SCH-140 [SA312 TP316L] | 12 | 140 | SA312 TP316L |  | 12.75 | 10.5 | 1.125 |  | 140 |  | SA312 TP316L
P12 SCH-160 [SA312 TP316L] | 12 | 160 | SA312 TP316L |  | 12.75 | 10.126 | 1.312 |  | 160 |  | SA312 TP316L | [9 empty] | P12 SCH-160 [SA312 TP316L] | 12 | 160 | SA312 TP316L |  | 12.75 | 10.126 | 1.312 |  | 160 |  | SA312 TP316L
P12 SCH-XH [SA312 TP316L] | 12 | XH | SA312 TP316L |  | 12.75 | 11.75 | 0.5 | XH | 2 |  | SA312 TP316L | [9 empty] | P12 SCH-XH [SA312 TP316L] | 12 | XH | SA312 TP316L |  | 12.75 | 11.75 | 0.5 | XH | 2 |  | SA312 TP316L
P14 SCH-10 [SA312 TP316L] | 14 | 10 | SA312 TP316L |  | 14 | 13.5 | 0.25 |  | 10 |  | SA312 TP316L | [9 empty] | P14 SCH-10 [SA312 TP316L] | 14 | 10 | SA312 TP316L |  | 14 | 13.5 | 0.25 |  | 10 |  | SA312 TP316L
P14 SCH-20 [SA312 TP316L] | 14 | 20 | SA312 TP316L |  | 14 | 13.376 | 0.312 |  | 20 |  | SA312 TP316L | [9 empty] | P14 SCH-20 [SA312 TP316L] | 14 | 20 | SA312 TP316L |  | 14 | 13.376 | 0.312 |  | 20 |  | SA312 TP316L
P14 SCH-30 [SA312 TP316L] | 14 | 30 | SA312 TP316L |  | 14 | 13.25 | 0.375 |  | 30 |  | SA312 TP316L | [9 empty] | P14 SCH-30 [SA312 TP316L] | 14 | 30 | SA312 TP316L |  | 14 | 13.25 | 0.375 |  | 30 |  | SA312 TP316L
P14 SCH-40 [SA312 TP316L] | 14 | 40 | SA312 TP316L |  | 14 | 13.126 | 0.437 |  | 40 |  | SA312 TP316L | [9 empty] | P14 SCH-40 [SA312 TP316L] | 14 | 40 | SA312 TP316L |  | 14 | 13.126 | 0.437 |  | 40 |  | SA312 TP316L
P14 SCH-STD [SA312 TP316L] | 14 | STD | SA312 TP316L |  | 14 | 13.25 | 0.375 | STD | 1 |  | SA312 TP316L | [9 empty] | P14 SCH-STD [SA312 TP316L] | 14 | STD | SA312 TP316L |  | 14 | 13.25 | 0.375 | STD | 1 |  | SA312 TP316L
P14 SCH-60 [SA312 TP316L] | 14 | 60 | SA312 TP316L |  | 14 | 12.812 | 0.594 |  | 60 |  | SA312 TP316L | [9 empty] | P14 SCH-60 [SA312 TP316L] | 14 | 60 | SA312 TP316L |  | 14 | 12.812 | 0.594 |  | 60 |  | SA312 TP316L
P14 SCH-80 [SA312 TP316L] | 14 | 80 | SA312 TP316L |  | 14 | 12.5 | 0.75 |  | 80 |  | SA312 TP316L | [9 empty] | P14 SCH-80 [SA312 TP316L] | 14 | 80 | SA312 TP316L |  | 14 | 12.5 | 0.75 |  | 80 |  | SA312 TP316L
P14 SCH-100 [SA312 TP316L] | 14 | 100 | SA312 TP316L |  | 14 | 12.126 | 0.937 |  | 100 |  | SA312 TP316L | [9 empty] | P14 SCH-100 [SA312 TP316L] | 14 | 100 | SA312 TP316L |  | 14 | 12.126 | 0.937 |  | 100 |  | SA312 TP316L
P14 SCH-120 [SA312 TP316L] | 14 | 120 | SA312 TP316L |  | 14 | 11.814 | 1.093 |  | 120 |  | SA312 TP316L | [9 empty] | P14 SCH-120 [SA312 TP316L] | 14 | 120 | SA312 TP316L |  | 14 | 11.814 | 1.093 |  | 120 |  | SA312 TP316L
P14 SCH-140 [SA312 TP316L] | 14 | 140 | SA312 TP316L |  | 14 | 11.5 | 1.25 |  | 140 |  | SA312 TP316L | [9 empty] | P14 SCH-140 [SA312 TP316L] | 14 | 140 | SA312 TP316L |  | 14 | 11.5 | 1.25 |  | 140 |  | SA312 TP316L
P14 SCH-160 [SA312 TP316L] | 14 | 160 | SA312 TP316L |  | 14 | 11.188 | 1.406 |  | 160 |  | SA312 TP316L | [9 empty] | P14 SCH-160 [SA312 TP316L] | 14 | 160 | SA312 TP316L |  | 14 | 11.188 | 1.406 |  | 160 |  | SA312 TP316L
P14 SCH-XH [SA312 TP316L] | 14 | XH | SA312 TP316L |  | 14 | 13 | 0.5 | XH | 2 |  | SA312 TP316L | [9 empty] | P14 SCH-XH [SA312 TP316L] | 14 | XH | SA312 TP316L |  | 14 | 13 | 0.5 | XH | 2 |  | SA312 TP316L
P16 SCH-10 [SA312 TP316L] | 16 | 10 | SA312 TP316L |  | 16 | 15.5 | 0.25 |  | 10 |  | SA312 TP316L | [9 empty] | P16 SCH-10 [SA312 TP316L] | 16 | 10 | SA312 TP316L |  | 16 | 15.5 | 0.25 |  | 10 |  | SA312 TP316L
P16 SCH-20 [SA312 TP316L] | 16 | 20 | SA312 TP316L |  | 16 | 15.376 | 0.312 |  | 20 |  | SA312 TP316L | [9 empty] | P16 SCH-20 [SA312 TP316L] | 16 | 20 | SA312 TP316L |  | 16 | 15.376 | 0.312 |  | 20 |  | SA312 TP316L
P16 SCH-30 [SA312 TP316L] | 16 | 30 | SA312 TP316L |  | 16 | 15.25 | 0.375 |  | 30 |  | SA312 TP316L | [9 empty] | P16 SCH-30 [SA312 TP316L] | 16 | 30 | SA312 TP316L |  | 16 | 15.25 | 0.375 |  | 30 |  | SA312 TP316L
P16 SCH-40 [SA312 TP316L] | 16 | 40 | SA312 TP316L |  | 16 | 15 | 0.5 |  | 40 |  | SA312 TP316L | [9 empty] | P16 SCH-40 [SA312 TP316L] | 16 | 40 | SA312 TP316L |  | 16 | 15 | 0.5 |  | 40 |  | SA312 TP316L
P16 SCH-STD [SA312 TP316L] | 16 | STD | SA312 TP316L |  | 16 | 15.25 | 0.375 | STD | 1 |  | SA312 TP316L | [9 empty] | P16 SCH-STD [SA312 TP316L] | 16 | STD | SA312 TP316L |  | 16 | 15.25 | 0.375 | STD | 1 |  | SA312 TP316L
P16 SCH-60 [SA312 TP316L] | 16 | 60 | SA312 TP316L |  | 16 | 14.688 | 0.656 |  | 60 |  | SA312 TP316L | [9 empty] | P16 SCH-60 [SA312 TP316L] | 16 | 60 | SA312 TP316L |  | 16 | 14.688 | 0.656 |  | 60 |  | SA312 TP316L
P16 SCH-80 [SA312 TP316L] | 16 | 80 | SA312 TP316L |  | 16 | 14.314 | 0.843 |  | 80 |  | SA312 TP316L | [9 empty] | P16 SCH-80 [SA312 TP316L] | 16 | 80 | SA312 TP316L |  | 16 | 14.314 | 0.843 |  | 80 |  | SA312 TP316L
P16 SCH-100 [SA312 TP316L] | 16 | 100 | SA312 TP316L |  | 16 | 13.938 | 1.031 |  | 100 |  | SA312 TP316L | [9 empty] | P16 SCH-100 [SA312 TP316L] | 16 | 100 | SA312 TP316L |  | 16 | 13.938 | 1.031 |  | 100 |  | SA312 TP316L
P16 SCH-120 [SA312 TP316L] | 16 | 120 | SA312 TP316L |  | 16 | 13.564 | 1.218 |  | 120 |  | SA312 TP316L | [9 empty] | P16 SCH-120 [SA312 TP316L] | 16 | 120 | SA312 TP316L |  | 16 | 13.564 | 1.218 |  | 120 |  | SA312 TP316L
P16 SCH-140 [SA312 TP316L] | 16 | 140 | SA312 TP316L |  | 16 | 13.126 | 1.437 |  | 140 |  | SA312 TP316L | [9 empty] | P16 SCH-140 [SA312 TP316L] | 16 | 140 | SA312 TP316L |  | 16 | 13.126 | 1.437 |  | 140 |  | SA312 TP316L
P16 SCH-160 [SA312 TP316L] | 16 | 160 | SA312 TP316L |  | 16 | 12.814 | 1.593 |  | 160 |  | SA312 TP316L | [9 empty] | P16 SCH-160 [SA312 TP316L] | 16 | 160 | SA312 TP316L |  | 16 | 12.814 | 1.593 |  | 160 |  | SA312 TP316L
P16 SCH-XH [SA312 TP316L] | 16 | XH | SA312 TP316L |  | 16 | 15 | 0.5 | XH | 2 |  | SA312 TP316L | [9 empty] | P16 SCH-XH [SA312 TP316L] | 16 | XH | SA312 TP316L |  | 16 | 15 | 0.5 | XH | 2 |  | SA312 TP316L
P18 SCH-10 [SA312 TP316L] | 18 | 10 | SA312 TP316L |  | 18 | 17.5 | 0.25 |  | 10 |  | SA312 TP316L | [9 empty] | P18 SCH-10 [SA312 TP316L] | 18 | 10 | SA312 TP316L |  | 18 | 17.5 | 0.25 |  | 10 |  | SA312 TP316L
P18 SCH-20 [SA312 TP316L] | 18 | 20 | SA312 TP316L |  | 18 | 17.376 | 0.312 |  | 20 |  | SA312 TP316L | [9 empty] | P18 SCH-20 [SA312 TP316L] | 18 | 20 | SA312 TP316L |  | 18 | 17.376 | 0.312 |  | 20 |  | SA312 TP316L
P18 SCH-30 [SA312 TP316L] | 18 | 30 | SA312 TP316L |  | 18 | 17.124 | 0.438 |  | 30 |  | SA312 TP316L | [9 empty] | P18 SCH-30 [SA312 TP316L] | 18 | 30 | SA312 TP316L |  | 18 | 17.124 | 0.438 |  | 30 |  | SA312 TP316L
P18 SCH-40 [SA312 TP316L] | 18 | 40 | SA312 TP316L |  | 18 | 16.876 | 0.562 |  | 40 |  | SA312 TP316L | [9 empty] | P18 SCH-40 [SA312 TP316L] | 18 | 40 | SA312 TP316L |  | 18 | 16.876 | 0.562 |  | 40 |  | SA312 TP316L
P18 SCH-STD [SA312 TP316L] | 18 | STD | SA312 TP316L |  | 18 | 17.25 | 0.375 | STD | 1 |  | SA312 TP316L | [9 empty] | P18 SCH-STD [SA312 TP316L] | 18 | STD | SA312 TP316L |  | 18 | 17.25 | 0.375 | STD | 1 |  | SA312 TP316L
P18 SCH-60 [SA312 TP316L] | 18 | 60 | SA312 TP316L |  | 18 | 16.5 | 0.75 |  | 60 |  | SA312 TP316L | [9 empty] | P18 SCH-60 [SA312 TP316L] | 18 | 60 | SA312 TP316L |  | 18 | 16.5 | 0.75 |  | 60 |  | SA312 TP316L
P18 SCH-80 [SA312 TP316L] | 18 | 80 | SA312 TP316L |  | 18 | 16.126 | 0.937 |  | 80 |  | SA312 TP316L | [9 empty] | P18 SCH-80 [SA312 TP316L] | 18 | 80 | SA312 TP316L |  | 18 | 16.126 | 0.937 |  | 80 |  | SA312 TP316L
P18 SCH-100 [SA312 TP316L] | 18 | 100 | SA312 TP316L |  | 18 | 15.688 | 1.156 |  | 100 |  | SA312 TP316L | [9 empty] | P18 SCH-100 [SA312 TP316L] | 18 | 100 | SA312 TP316L |  | 18 | 15.688 | 1.156 |  | 100 |  | SA312 TP316L
P18 SCH-120 [SA312 TP316L] | 18 | 120 | SA312 TP316L |  | 18 | 15.25 | 1.375 |  | 120 |  | SA312 TP316L | [9 empty] | P18 SCH-120 [SA312 TP316L] | 18 | 120 | SA312 TP316L |  | 18 | 15.25 | 1.375 |  | 120 |  | SA312 TP316L
P18 SCH-140 [SA312 TP316L] | 18 | 140 | SA312 TP316L |  | 18 | 14.876 | 1.562 |  | 140 |  | SA312 TP316L | [9 empty] | P18 SCH-140 [SA312 TP316L] | 18 | 140 | SA312 TP316L |  | 18 | 14.876 | 1.562 |  | 140 |  | SA312 TP316L
P18 SCH-160 [SA312 TP316L] | 18 | 160 | SA312 TP316L |  | 18 | 14.438 | 1.781 |  | 160 |  | SA312 TP316L | [9 empty] | P18 SCH-160 [SA312 TP316L] | 18 | 160 | SA312 TP316L |  | 18 | 14.438 | 1.781 |  | 160 |  | SA312 TP316L
P18 SCH-XH [SA312 TP316L] | 18 | XH | SA312 TP316L |  | 18 | 17 | 0.5 | XH | 2 |  | SA312 TP316L | [9 empty] | P18 SCH-XH [SA312 TP316L] | 18 | XH | SA312 TP316L |  | 18 | 17 | 0.5 | XH | 2 |  | SA312 TP316L
P20 SCH-10 [SA312 TP316L] | 20 | 10 | SA312 TP316L |  | 20 | 19.5 | 0.25 |  | 10 |  | SA312 TP316L | [9 empty] | P20 SCH-10 [SA312 TP316L] | 20 | 10 | SA312 TP316L |  | 20 | 19.5 | 0.25 |  | 10 |  | SA312 TP316L
P20 SCH-20 [SA312 TP316L] | 20 | 20 | SA312 TP316L |  | 20 | 19.25 | 0.375 |  | 20 |  | SA312 TP316L | [9 empty] | P20 SCH-20 [SA312 TP316L] | 20 | 20 | SA312 TP316L |  | 20 | 19.25 | 0.375 |  | 20 |  | SA312 TP316L
P20 SCH-30 [SA312 TP316L] | 20 | 30 | SA312 TP316L |  | 20 | 19 | 0.5 |  | 30 |  | SA312 TP316L | [9 empty] | P20 SCH-30 [SA312 TP316L] | 20 | 30 | SA312 TP316L |  | 20 | 19 | 0.5 |  | 30 |  | SA312 TP316L
P20 SCH-40 [SA312 TP316L] | 20 | 40 | SA312 TP316L |  | 20 | 18.814 | 0.593 |  | 40 |  | SA312 TP316L | [9 empty] | P20 SCH-40 [SA312 TP316L] | 20 | 40 | SA312 TP316L |  | 20 | 18.814 | 0.593 |  | 40 |  | SA312 TP316L
P20 SCH-STD [SA312 TP316L] | 20 | STD | SA312 TP316L |  | 20 | 19.25 | 0.375 | STD | 1 |  | SA312 TP316L | [9 empty] | P20 SCH-STD [SA312 TP316L] | 20 | STD | SA312 TP316L |  | 20 | 19.25 | 0.375 | STD | 1 |  | SA312 TP316L
P20 SCH-60 [SA312 TP316L] | 20 | 60 | SA312 TP316L |  | 20 | 18.376 | 0.812 |  | 60 |  | SA312 TP316L | [9 empty] | P20 SCH-60 [SA312 TP316L] | 20 | 60 | SA312 TP316L |  | 20 | 18.376 | 0.812 |  | 60 |  | SA312 TP316L
P20 SCH-80 [SA312 TP316L] | 20 | 80 | SA312 TP316L |  | 20 | 17.938 | 1.031 |  | 80 |  | SA312 TP316L | [9 empty] | P20 SCH-80 [SA312 TP316L] | 20 | 80 | SA312 TP316L |  | 20 | 17.938 | 1.031 |  | 80 |  | SA312 TP316L
P20 SCH-100 [SA312 TP316L] | 20 | 100 | SA312 TP316L |  | 20 | 17.44 | 1.28 |  | 100 |  | SA312 TP316L | [9 empty] | P20 SCH-100 [SA312 TP316L] | 20 | 100 | SA312 TP316L |  | 20 | 17.44 | 1.28 |  | 100 |  | SA312 TP316L
P20 SCH-120 [SA312 TP316L] | 20 | 120 | SA312 TP316L |  | 20 | 17 | 1.5 |  | 120 |  | SA312 TP316L | [9 empty] | P20 SCH-120 [SA312 TP316L] | 20 | 120 | SA312 TP316L |  | 20 | 17 | 1.5 |  | 120 |  | SA312 TP316L
P20 SCH-140 [SA312 TP316L] | 20 | 140 | SA312 TP316L |  | 20 | 16.5 | 1.75 |  | 140 |  | SA312 TP316L | [9 empty] | P20 SCH-140 [SA312 TP316L] | 20 | 140 | SA312 TP316L |  | 20 | 16.5 | 1.75 |  | 140 |  | SA312 TP316L
P20 SCH-160 [SA312 TP316L] | 20 | 160 | SA312 TP316L |  | 20 | 16.064 | 1.968 |  | 160 |  | SA312 TP316L | [9 empty] | P20 SCH-160 [SA312 TP316L] | 20 | 160 | SA312 TP316L |  | 20 | 16.064 | 1.968 |  | 160 |  | SA312 TP316L
P20 SCH-XH [SA312 TP316L] | 20 | XH | SA312 TP316L |  | 20 | 19 | 0.5 | XH | 2 |  | SA312 TP316L | [9 empty] | P20 SCH-XH [SA312 TP316L] | 20 | XH | SA312 TP316L |  | 20 | 19 | 0.5 | XH | 2 |  | SA312 TP316L
P22 SCH-10 [SA312 TP316L] | 22 | 10 | SA312 TP316L |  | 22 | 21.5 | 0.25 |  | 10 |  | SA312 TP316L | [9 empty] | P22 SCH-10 [SA312 TP316L] | 22 | 10 | SA312 TP316L |  | 22 | 21.5 | 0.25 |  | 10 |  | SA312 TP316L
P22 SCH-20 [SA312 TP316L] | 22 | 20 | SA312 TP316L |  | 22 | 21.25 | 0.375 |  | 20 |  | SA312 TP316L | [9 empty] | P22 SCH-20 [SA312 TP316L] | 22 | 20 | SA312 TP316L |  | 22 | 21.25 | 0.375 |  | 20 |  | SA312 TP316L
P22 SCH-30 [SA312 TP316L] | 22 | 30 | SA312 TP316L |  | 22 | 21 | 0.5 |  | 30 |  | SA312 TP316L | [9 empty] | P22 SCH-30 [SA312 TP316L] | 22 | 30 | SA312 TP316L |  | 22 | 21 | 0.5 |  | 30 |  | SA312 TP316L
P22 SCH-60 [SA312 TP316L] | 22 | 60 | SA312 TP316L |  | 22 | 20.25 | 0.875 |  | 60 |  | SA312 TP316L | [9 empty] | P22 SCH-60 [SA312 TP316L] | 22 | 60 | SA312 TP316L |  | 22 | 20.25 | 0.875 |  | 60 |  | SA312 TP316L
P22 SCH-80 [SA312 TP316L] | 22 | 80 | SA312 TP316L |  | 22 | 19.75 | 1.125 |  | 80 |  | SA312 TP316L | [9 empty] | P22 SCH-80 [SA312 TP316L] | 22 | 80 | SA312 TP316L |  | 22 | 19.75 | 1.125 |  | 80 |  | SA312 TP316L
P22 SCH-100 [SA312 TP316L] | 22 | 100 | SA312 TP316L |  | 22 | 19.25 | 1.375 |  | 100 |  | SA312 TP316L | [9 empty] | P22 SCH-100 [SA312 TP316L] | 22 | 100 | SA312 TP316L |  | 22 | 19.25 | 1.375 |  | 100 |  | SA312 TP316L
P22 SCH-120 [SA312 TP316L] | 22 | 120 | SA312 TP316L |  | 22 | 18.75 | 1.625 |  | 120 |  | SA312 TP316L | [9 empty] | P22 SCH-120 [SA312 TP316L] | 22 | 120 | SA312 TP316L |  | 22 | 18.75 | 1.625 |  | 120 |  | SA312 TP316L
P22 SCH-140 [SA312 TP316L] | 22 | 140 | SA312 TP316L |  | 22 | 18.25 | 1.875 |  | 140 |  | SA312 TP316L | [9 empty] | P22 SCH-140 [SA312 TP316L] | 22 | 140 | SA312 TP316L |  | 22 | 18.25 | 1.875 |  | 140 |  | SA312 TP316L
P22 SCH-160 [SA312 TP316L] | 22 | 160 | SA312 TP316L |  | 22 | 17.75 | 2.125 |  | 160 |  | SA312 TP316L | [9 empty] | P22 SCH-160 [SA312 TP316L] | 22 | 160 | SA312 TP316L |  | 22 | 17.75 | 2.125 |  | 160 |  | SA312 TP316L
P22 SCH-XH [SA312 TP316L] | 22 | XH | SA312 TP316L |  | 22 | 21 | 0.5 | XH | 2 |  | SA312 TP316L | [9 empty] | P22 SCH-XH [SA312 TP316L] | 22 | XH | SA312 TP316L |  | 22 | 21 | 0.5 | XH | 2 |  | SA312 TP316L
P24 SCH-10 [SA312 TP316L] | 24 | 10 | SA312 TP316L |  | 24 | 23.5 | 0.25 |  | 10 |  | SA312 TP316L | [9 empty] | P24 SCH-10 [SA312 TP316L] | 24 | 10 | SA312 TP316L |  | 24 | 23.5 | 0.25 |  | 10 |  | SA312 TP316L
P24 SCH-20 [SA312 TP316L] | 24 | 20 | SA312 TP316L |  | 24 | 23.25 | 0.375 |  | 20 |  | SA312 TP316L | [9 empty] | P24 SCH-20 [SA312 TP316L] | 24 | 20 | SA312 TP316L |  | 24 | 23.25 | 0.375 |  | 20 |  | SA312 TP316L
P24 SCH-30 [SA312 TP316L] | 24 | 30 | SA312 TP316L |  | 24 | 22.876 | 0.562 |  | 30 |  | SA312 TP316L | [9 empty] | P24 SCH-30 [SA312 TP316L] | 24 | 30 | SA312 TP316L |  | 24 | 22.876 | 0.562 |  | 30 |  | SA312 TP316L
P24 SCH-40 [SA312 TP316L] | 24 | 40 | SA312 TP316L |  | 24 | 22.626 | 0.687 |  | 40 |  | SA312 TP316L | [9 empty] | P24 SCH-40 [SA312 TP316L] | 24 | 40 | SA312 TP316L |  | 24 | 22.626 | 0.687 |  | 40 |  | SA312 TP316L
P24 SCH-STD [SA312 TP316L] | 24 | STD | SA312 TP316L |  | 24 | 23.25 | 0.375 | STD | 1 |  | SA312 TP316L | [9 empty] | P24 SCH-STD [SA312 TP316L] | 24 | STD | SA312 TP316L |  | 24 | 23.25 | 0.375 | STD | 1 |  | SA312 TP316L
P24 SCH-60 [SA312 TP316L] | 24 | 60 | SA312 TP316L |  | 24 | 22.062 | 0.969 |  | 60 |  | SA312 TP316L | [9 empty] | P24 SCH-60 [SA312 TP316L] | 24 | 60 | SA312 TP316L |  | 24 | 22.062 | 0.969 |  | 60 |  | SA312 TP316L
P24 SCH-80 [SA312 TP316L] | 24 | 80 | SA312 TP316L |  | 24 | 21.564 | 1.218 |  | 80 |  | SA312 TP316L | [9 empty] | P24 SCH-80 [SA312 TP316L] | 24 | 80 | SA312 TP316L |  | 24 | 21.564 | 1.218 |  | 80 |  | SA312 TP316L
P24 SCH-100 [SA312 TP316L] | 24 | 100 | SA312 TP316L |  | 24 | 20.938 | 1.531 |  | 100 |  | SA312 TP316L | [9 empty] | P24 SCH-100 [SA312 TP316L] | 24 | 100 | SA312 TP316L |  | 24 | 20.938 | 1.531 |  | 100 |  | SA312 TP316L
P24 SCH-120 [SA312 TP316L] | 24 | 120 | SA312 TP316L |  | 24 | 20.376 | 1.812 |  | 120 |  | SA312 TP316L | [9 empty] | P24 SCH-120 [SA312 TP316L] | 24 | 120 | SA312 TP316L |  | 24 | 20.376 | 1.812 |  | 120 |  | SA312 TP316L
P24 SCH-140 [SA312 TP316L] | 24 | 140 | SA312 TP316L |  | 24 | 19.876 | 2.062 |  | 140 |  | SA312 TP316L | [9 empty] | P24 SCH-140 [SA312 TP316L] | 24 | 140 | SA312 TP316L |  | 24 | 19.876 | 2.062 |  | 140 |  | SA312 TP316L
P24 SCH-160 [SA312 TP316L] | 24 | 160 | SA312 TP316L |  | 24 | 19.314 | 2.343 |  | 160 |  | SA312 TP316L | [9 empty] | P24 SCH-160 [SA312 TP316L] | 24 | 160 | SA312 TP316L |  | 24 | 19.314 | 2.343 |  | 160 |  | SA312 TP316L
P24 SCH-XH [SA312 TP316L] | 24 | XH | SA312 TP316L |  | 24 | 23 | 0.5 | XH | 2 |  | SA312 TP316L | [9 empty] | P24 SCH-XH [SA312 TP316L] | 24 | XH | SA312 TP316L |  | 24 | 23 | 0.5 | XH | 2 |  | SA312 TP316L
P26 SCH-10 [SA312 TP316L] | 26 | 10 | SA312 TP316L |  | 26 | 25.376 | 0.312 |  | 10 |  | SA312 TP316L | [9 empty] | P26 SCH-10 [SA312 TP316L] | 26 | 10 | SA312 TP316L |  | 26 | 25.376 | 0.312 |  | 10 |  | SA312 TP316L
P26 SCH-20 [SA312 TP316L] | 26 | 20 | SA312 TP316L |  | 26 | 25 | 0.5 |  | 20 |  | SA312 TP316L | [9 empty] | P26 SCH-20 [SA312 TP316L] | 26 | 20 | SA312 TP316L |  | 26 | 25 | 0.5 |  | 20 |  | SA312 TP316L
P26 SCH-STD [SA312 TP316L] | 26 | STD | SA312 TP316L |  | 26 | 25.25 | 0.375 | STD | 1 |  | SA312 TP316L | [9 empty] | P26 SCH-STD [SA312 TP316L] | 26 | STD | SA312 TP316L |  | 26 | 25.25 | 0.375 | STD | 1 |  | SA312 TP316L
P26 SCH-XH [SA312 TP316L] | 26 | XH | SA312 TP316L |  | 26 | 25 | 0.5 | XH | 2 |  | SA312 TP316L | [9 empty] | P26 SCH-XH [SA312 TP316L] | 26 | XH | SA312 TP316L |  | 26 | 25 | 0.5 | XH | 2 |  | SA312 TP316L
P28 SCH-10 [SA312 TP316L] | 28 | 10 | SA312 TP316L |  | 28 | 27.376 | 0.312 |  | 10 |  | SA312 TP316L | [9 empty] | P28 SCH-10 [SA312 TP316L] | 28 | 10 | SA312 TP316L |  | 28 | 27.376 | 0.312 |  | 10 |  | SA312 TP316L
P28 SCH-20 [SA312 TP316L] | 28 | 20 | SA312 TP316L |  | 28 | 27 | 0.5 |  | 20 |  | SA312 TP316L | [9 empty] | P28 SCH-20 [SA312 TP316L] | 28 | 20 | SA312 TP316L |  | 28 | 27 | 0.5 |  | 20 |  | SA312 TP316L
P28 SCH-30 [SA312 TP316L] | 28 | 30 | SA312 TP316L |  | 28 | 26.75 | 0.625 |  | 30 |  | SA312 TP316L | [9 empty] | P28 SCH-30 [SA312 TP316L] | 28 | 30 | SA312 TP316L |  | 28 | 26.75 | 0.625 |  | 30 |  | SA312 TP316L
P28 SCH-STD [SA312 TP316L] | 28 | STD | SA312 TP316L |  | 28 | 27.25 | 0.375 | STD | 1 |  | SA312 TP316L | [9 empty] | P28 SCH-STD [SA312 TP316L] | 28 | STD | SA312 TP316L |  | 28 | 27.25 | 0.375 | STD | 1 |  | SA312 TP316L
P28 SCH-XH [SA312 TP316L] | 28 | XH | SA312 TP316L |  | 28 | 27 | 0.5 | XH | 2 |  | SA312 TP316L | [9 empty] | P28 SCH-XH [SA312 TP316L] | 28 | XH | SA312 TP316L |  | 28 | 27 | 0.5 | XH | 2 |  | SA312 TP316L
P30 SCH-10 [SA312 TP316L] | 30 | 10 | SA312 TP316L |  | 30 | 29.376 | 0.312 |  | 10 |  | SA312 TP316L | [9 empty] | P30 SCH-10 [SA312 TP316L] | 30 | 10 | SA312 TP316L |  | 30 | 29.376 | 0.312 |  | 10 |  | SA312 TP316L
P30 SCH-20 [SA312 TP316L] | 30 | 20 | SA312 TP316L |  | 30 | 29 | 0.5 |  | 20 |  | SA312 TP316L | [9 empty] | P30 SCH-20 [SA312 TP316L] | 30 | 20 | SA312 TP316L |  | 30 | 29 | 0.5 |  | 20 |  | SA312 TP316L
P30 SCH-30 [SA312 TP316L] | 30 | 30 | SA312 TP316L |  | 30 | 28.75 | 0.625 |  | 30 |  | SA312 TP316L | [9 empty] | P30 SCH-30 [SA312 TP316L] | 30 | 30 | SA312 TP316L |  | 30 | 28.75 | 0.625 |  | 30 |  | SA312 TP316L
P30 SCH-STD [SA312 TP316L] | 30 | STD | SA312 TP316L |  | 30 | 29.25 | 0.375 | STD | 1 |  | SA312 TP316L | [9 empty] | P30 SCH-STD [SA312 TP316L] | 30 | STD | SA312 TP316L |  | 30 | 29.25 | 0.375 | STD | 1 |  | SA312 TP316L
P30 SCH-XH [SA312 TP316L] | 30 | XH | SA312 TP316L |  | 30 | 29 | 0.5 | XH | 2 |  | SA312 TP316L | [9 empty] | P30 SCH-XH [SA312 TP316L] | 30 | XH | SA312 TP316L |  | 30 | 29 | 0.5 | XH | 2 |  | SA312 TP316L
P32 SCH-10 [SA312 TP316L] | 32 | 10 | SA312 TP316L |  | 32 | 31.376 | 0.312 |  | 10 |  | SA312 TP316L | [9 empty] | P32 SCH-10 [SA312 TP316L] | 32 | 10 | SA312 TP316L |  | 32 | 31.376 | 0.312 |  | 10 |  | SA312 TP316L
P32 SCH-20 [SA312 TP316L] | 32 | 20 | SA312 TP316L |  | 32 | 31 | 0.5 |  | 20 |  | SA312 TP316L | [9 empty] | P32 SCH-20 [SA312 TP316L] | 32 | 20 | SA312 TP316L |  | 32 | 31 | 0.5 |  | 20 |  | SA312 TP316L
P32 SCH-30 [SA312 TP316L] | 32 | 30 | SA312 TP316L |  | 32 | 30.75 | 0.625 |  | 30 |  | SA312 TP316L | [9 empty] | P32 SCH-30 [SA312 TP316L] | 32 | 30 | SA312 TP316L |  | 32 | 30.75 | 0.625 |  | 30 |  | SA312 TP316L
P32 SCH-40 [SA312 TP316L] | 32 | 40 | SA312 TP316L |  | 32 | 30.624 | 0.688 |  | 40 |  | SA312 TP316L | [9 empty] | P32 SCH-40 [SA312 TP316L] | 32 | 40 | SA312 TP316L |  | 32 | 30.624 | 0.688 |  | 40 |  | SA312 TP316L
P32 SCH-STD [SA312 TP316L] | 32 | STD | SA312 TP316L |  | 32 | 31.25 | 0.375 | STD | 1 |  | SA312 TP316L | [9 empty] | P32 SCH-STD [SA312 TP316L] | 32 | STD | SA312 TP316L |  | 32 | 31.25 | 0.375 | STD | 1 |  | SA312 TP316L
P32 SCH-XH [SA312 TP316L] | 32 | XH | SA312 TP316L |  | 32 | 31 | 0.5 | XH | 2 |  | SA312 TP316L | [9 empty] | P32 SCH-XH [SA312 TP316L] | 32 | XH | SA312 TP316L |  | 32 | 31 | 0.5 | XH | 2 |  | SA312 TP316L
P34 SCH-10 [SA312 TP316L] | 34 | 10 | SA312 TP316L |  | 34 | 33.376 | 0.312 |  | 10 |  | SA312 TP316L | [9 empty] | P34 SCH-10 [SA312 TP316L] | 34 | 10 | SA312 TP316L |  | 34 | 33.376 | 0.312 |  | 10 |  | SA312 TP316L
P34 SCH-20 [SA312 TP316L] | 34 | 20 | SA312 TP316L |  | 34 | 33 | 0.5 |  | 20 |  | SA312 TP316L | [9 empty] | P34 SCH-20 [SA312 TP316L] | 34 | 20 | SA312 TP316L |  | 34 | 33 | 0.5 |  | 20 |  | SA312 TP316L
P34 SCH-30 [SA312 TP316L] | 34 | 30 | SA312 TP316L |  | 34 | 32.75 | 0.625 |  | 30 |  | SA312 TP316L | [9 empty] | P34 SCH-30 [SA312 TP316L] | 34 | 30 | SA312 TP316L |  | 34 | 32.75 | 0.625 |  | 30 |  | SA312 TP316L
P34 SCH-40 [SA312 TP316L] | 34 | 40 | SA312 TP316L |  | 34 | 32.624 | 0.688 |  | 40 |  | SA312 TP316L | [9 empty] | P34 SCH-40 [SA312 TP316L] | 34 | 40 | SA312 TP316L |  | 34 | 32.624 | 0.688 |  | 40 |  | SA312 TP316L
P34 SCH-STD [SA312 TP316L] | 34 | STD | SA312 TP316L |  | 34 | 33.25 | 0.375 | STD | 1 |  | SA312 TP316L | [9 empty] | P34 SCH-STD [SA312 TP316L] | 34 | STD | SA312 TP316L |  | 34 | 33.25 | 0.375 | STD | 1 |  | SA312 TP316L
P34 SCH-XH [SA312 TP316L] | 34 | XH | SA312 TP316L |  | 34 | 33 | 0.5 | XH | 2 |  | SA312 TP316L | [9 empty] | P34 SCH-XH [SA312 TP316L] | 34 | XH | SA312 TP316L |  | 34 | 33 | 0.5 | XH | 2 |  | SA312 TP316L
P36 SCH-10 [SA312 TP316L] | 36 | 10 | SA312 TP316L |  | 36 | 35.376 | 0.312 |  | 10 |  | SA312 TP316L | [9 empty] | P36 SCH-10 [SA312 TP316L] | 36 | 10 | SA312 TP316L |  | 36 | 35.376 | 0.312 |  | 10 |  | SA312 TP316L
P36 SCH-20 [SA312 TP316L] | 36 | 20 | SA312 TP316L |  | 36 | 35 | 0.5 |  | 20 |  | SA312 TP316L | [9 empty] | P36 SCH-20 [SA312 TP316L] | 36 | 20 | SA312 TP316L |  | 36 | 35 | 0.5 |  | 20 |  | SA312 TP316L
P36 SCH-30 [SA312 TP316L] | 36 | 30 | SA312 TP316L |  | 36 | 34.75 | 0.625 |  | 30 |  | SA312 TP316L | [9 empty] | P36 SCH-30 [SA312 TP316L] | 36 | 30 | SA312 TP316L |  | 36 | 34.75 | 0.625 |  | 30 |  | SA312 TP316L
P36 SCH-40 [SA312 TP316L] | 36 | 40 | SA312 TP316L |  | 36 | 34.5 | 0.75 |  | 40 |  | SA312 TP316L | [9 empty] | P36 SCH-40 [SA312 TP316L] | 36 | 40 | SA312 TP316L |  | 36 | 34.5 | 0.75 |  | 40 |  | SA312 TP316L
P36 SCH-STD [SA312 TP316L] | 36 | STD | SA312 TP316L |  | 36 | 35.25 | 0.375 | STD | 1 |  | SA312 TP316L | [9 empty] | P36 SCH-STD [SA312 TP316L] | 36 | STD | SA312 TP316L |  | 36 | 35.25 | 0.375 | STD | 1 |  | SA312 TP316L
P36 SCH-XH [SA312 TP316L] | 36 | XH | SA312 TP316L |  | 36 | 35 | 0.5 | XH | 2 |  | SA312 TP316L | [9 empty] | P36 SCH-XH [SA312 TP316L] | 36 | XH | SA312 TP316L |  | 36 | 35 | 0.5 | XH | 2 |  | SA312 TP316L
P42 SCH-30 [SA312 TP316L] | 42 | 30 | SA312 TP316L |  | 42 | 41.25 | 0.375 |  | 30 |  | SA312 TP316L | [9 empty] | P42 SCH-30 [SA312 TP316L] | 42 | 30 | SA312 TP316L |  | 42 | 41.25 | 0.375 |  | 30 |  | SA312 TP316L
P42 SCH-60 [SA312 TP316L] | 42 | 60 | SA312 TP316L |  | 42 | 41 | 0.5 |  | 60 |  | SA312 TP316L | [9 empty] | P42 SCH-60 [SA312 TP316L] | 42 | 60 | SA312 TP316L |  | 42 | 41 | 0.5 |  | 60 |  | SA312 TP316L
P42 SCH-STD [SA312 TP316L] | 42 | STD | SA312 TP316L |  | 42 | 41.25 | 0.375 | STD | 1 |  | SA312 TP316L | [9 empty] | P42 SCH-STD [SA312 TP316L] | 42 | STD | SA312 TP316L |  | 42 | 41.25 | 0.375 | STD | 1 |  | SA312 TP316L
P42 SCH-XH [SA312 TP316L] | 42 | XH | SA312 TP316L |  | 42 | 41 | 0.5 | XH | 2 |  | SA312 TP316L | [9 empty] | P42 SCH-XH [SA312 TP316L] | 42 | XH | SA312 TP316L |  | 42 | 41 | 0.5 | XH | 2 |  | SA312 TP316L
P48 SCH-30 [SA312 TP316L] | 48 | 30 | SA312 TP316L |  | 48 | 47.25 | 0.375 |  | 30 |  | SA312 TP316L | [9 empty] | P48 SCH-30 [SA312 TP316L] | 48 | 30 | SA312 TP316L |  | 48 | 47.25 | 0.375 |  | 30 |  | SA312 TP316L
P48 SCH-60 [SA312 TP316L] | 48 | 60 | SA312 TP316L |  | 48 | 47 | 0.5 |  | 60 |  | SA312 TP316L | [9 empty] | P48 SCH-60 [SA312 TP316L] | 48 | 60 | SA312 TP316L |  | 48 | 47 | 0.5 |  | 60 |  | SA312 TP316L
P48 SCH-STD [SA312 TP316L] | 48 | STD | SA312 TP316L |  | 48 | 47.25 | 0.375 | STD | 1 |  | SA312 TP316L | [9 empty] | P48 SCH-STD [SA312 TP316L] | 48 | STD | SA312 TP316L |  | 48 | 47.25 | 0.375 | STD | 1 |  | SA312 TP316L
P48 SCH-XH [SA312 TP316L] | 48 | XH | SA312 TP316L |  | 48 | 47 | 0.5 | XH | 2 |  | SA312 TP316L | [9 empty] | P48 SCH-XH [SA312 TP316L] | 48 | XH | SA312 TP316L |  | 48 | 47 | 0.5 | XH | 2 |  | SA312 TP316L
SA312 TP317L | 0.125 | 5 | SA312 TP317L |  | 0.405 | 0.335 | 0.035 |  | 5 | [11 empty] | SA312 TP317L | 0.125 | 5 | SA312 TP317L |  | 0.405 | 0.335 | 0.035 |  | 5
P0.125 SCH-5 [SA312 TP317L] | 0.125 | 5 | SA312 TP317L |  | 0.405 | 0.335 | 0.035 |  | 5 |  | SA312 TP317L | [9 empty] | P0.125 SCH-5 [SA312 TP317L] | 0.125 | 5 | SA312 TP317L |  | 0.405 | 0.335 | 0.035 |  | 5 |  | SA312 TP317L
P0.125 SCH-10 [SA312 TP317L] | 0.125 | 10 | SA312 TP317L |  | 0.405 | 0.307 | 0.049 |  | 10 |  | SA312 TP317L | [9 empty] | P0.125 SCH-10 [SA312 TP317L] | 0.125 | 10 | SA312 TP317L |  | 0.405 | 0.307 | 0.049 |  | 10 |  | SA312 TP317L
P0.125 SCH-40 [SA312 TP317L] | 0.125 | 40 | SA312 TP317L |  | 0.405 | 0.269 | 0.068 |  | 40 |  | SA312 TP317L | [9 empty] | P0.125 SCH-40 [SA312 TP317L] | 0.125 | 40 | SA312 TP317L |  | 0.405 | 0.269 | 0.068 |  | 40 |  | SA312 TP317L
P0.125 SCH-STD [SA312 TP317L] | 0.125 | STD | SA312 TP317L |  | 0.405 | 0.269 | 0.068 | STD | 1 |  | SA312 TP317L | [9 empty] | P0.125 SCH-STD [SA312 TP317L] | 0.125 | STD | SA312 TP317L |  | 0.405 | 0.269 | 0.068 | STD | 1 |  | SA312 TP317L
P0.125 SCH-80 [SA312 TP317L] | 0.125 | 80 | SA312 TP317L |  | 0.405 | 0.215 | 0.095 |  | 80 |  | SA312 TP317L | [9 empty] | P0.125 SCH-80 [SA312 TP317L] | 0.125 | 80 | SA312 TP317L |  | 0.405 | 0.215 | 0.095 |  | 80 |  | SA312 TP317L
P0.125 SCH-XH [SA312 TP317L] | 0.125 | XH | SA312 TP317L |  | 0.405 | 0.215 | 0.095 | XH | 2 |  | SA312 TP317L | [9 empty] | P0.125 SCH-XH [SA312 TP317L] | 0.125 | XH | SA312 TP317L |  | 0.405 | 0.215 | 0.095 | XH | 2 |  | SA312 TP317L
P0.25 SCH-5 [SA312 TP317L] | 0.25 | 5 | SA312 TP317L |  | 0.54 | 0.442 | 0.049 |  | 5 |  | SA312 TP317L | [9 empty] | P0.25 SCH-5 [SA312 TP317L] | 0.25 | 5 | SA312 TP317L |  | 0.54 | 0.442 | 0.049 |  | 5 |  | SA312 TP317L
P0.25 SCH-10 [SA312 TP317L] | 0.25 | 10 | SA312 TP317L |  | 0.54 | 0.41 | 0.065 |  | 10 |  | SA312 TP317L | [9 empty] | P0.25 SCH-10 [SA312 TP317L] | 0.25 | 10 | SA312 TP317L |  | 0.54 | 0.41 | 0.065 |  | 10 |  | SA312 TP317L
P0.25 SCH-40 [SA312 TP317L] | 0.25 | 40 | SA312 TP317L |  | 0.54 | 0.364 | 0.088 |  | 40 |  | SA312 TP317L | [9 empty] | P0.25 SCH-40 [SA312 TP317L] | 0.25 | 40 | SA312 TP317L |  | 0.54 | 0.364 | 0.088 |  | 40 |  | SA312 TP317L
P0.25 SCH-STD [SA312 TP317L] | 0.25 | STD | SA312 TP317L |  | 0.54 | 0.364 | 0.088 | STD | 1 |  | SA312 TP317L | [9 empty] | P0.25 SCH-STD [SA312 TP317L] | 0.25 | STD | SA312 TP317L |  | 0.54 | 0.364 | 0.088 | STD | 1 |  | SA312 TP317L
P0.25 SCH-80 [SA312 TP317L] | 0.25 | 80 | SA312 TP317L |  | 0.54 | 0.302 | 0.119 |  | 80 |  | SA312 TP317L | [9 empty] | P0.25 SCH-80 [SA312 TP317L] | 0.25 | 80 | SA312 TP317L |  | 0.54 | 0.302 | 0.119 |  | 80 |  | SA312 TP317L
P0.25 SCH-XH [SA312 TP317L] | 0.25 | XH | SA312 TP317L |  | 0.54 | 0.302 | 0.119 | XH | 2 |  | SA312 TP317L | [9 empty] | P0.25 SCH-XH [SA312 TP317L] | 0.25 | XH | SA312 TP317L |  | 0.54 | 0.302 | 0.119 | XH | 2 |  | SA312 TP317L
P0.375 SCH-5 [SA312 TP317L] | 0.375 | 5 | SA312 TP317L |  | 0.675 | 0.577 | 0.049 |  | 5 |  | SA312 TP317L | [9 empty] | P0.375 SCH-5 [SA312 TP317L] | 0.375 | 5 | SA312 TP317L |  | 0.675 | 0.577 | 0.049 |  | 5 |  | SA312 TP317L
P0.375 SCH-10 [SA312 TP317L] | 0.375 | 10 | SA312 TP317L |  | 0.675 | 0.545 | 0.065 |  | 10 |  | SA312 TP317L | [9 empty] | P0.375 SCH-10 [SA312 TP317L] | 0.375 | 10 | SA312 TP317L |  | 0.675 | 0.545 | 0.065 |  | 10 |  | SA312 TP317L
P0.375 SCH-40 [SA312 TP317L] | 0.375 | 40 | SA312 TP317L |  | 0.675 | 0.493 | 0.091 |  | 40 |  | SA312 TP317L | [9 empty] | P0.375 SCH-40 [SA312 TP317L] | 0.375 | 40 | SA312 TP317L |  | 0.675 | 0.493 | 0.091 |  | 40 |  | SA312 TP317L
P0.375 SCH-STD [SA312 TP317L] | 0.375 | STD | SA312 TP317L |  | 0.675 | 0.493 | 0.091 | STD | 1 |  | SA312 TP317L | [9 empty] | P0.375 SCH-STD [SA312 TP317L] | 0.375 | STD | SA312 TP317L |  | 0.675 | 0.493 | 0.091 | STD | 1 |  | SA312 TP317L
P0.375 SCH-80 [SA312 TP317L] | 0.375 | 80 | SA312 TP317L |  | 0.675 | 0.423 | 0.126 |  | 80 |  | SA312 TP317L | [9 empty] | P0.375 SCH-80 [SA312 TP317L] | 0.375 | 80 | SA312 TP317L |  | 0.675 | 0.423 | 0.126 |  | 80 |  | SA312 TP317L
P0.375 SCH-XH [SA312 TP317L] | 0.375 | XH | SA312 TP317L |  | 0.675 | 0.423 | 0.126 | XH | 2 |  | SA312 TP317L | [9 empty] | P0.375 SCH-XH [SA312 TP317L] | 0.375 | XH | SA312 TP317L |  | 0.675 | 0.423 | 0.126 | XH | 2 |  | SA312 TP317L
P0.5 SCH-5 [SA312 TP317L] | 0.5 | 5 | SA312 TP317L |  | 0.84 | 0.71 | 0.065 |  | 5 |  | SA312 TP317L | [9 empty] | P0.5 SCH-5 [SA312 TP317L] | 0.5 | 5 | SA312 TP317L |  | 0.84 | 0.71 | 0.065 |  | 5 |  | SA312 TP317L
P0.5 SCH-10 [SA312 TP317L] | 0.5 | 10 | SA312 TP317L |  | 0.84 | 0.674 | 0.083 |  | 10 |  | SA312 TP317L | [9 empty] | P0.5 SCH-10 [SA312 TP317L] | 0.5 | 10 | SA312 TP317L |  | 0.84 | 0.674 | 0.083 |  | 10 |  | SA312 TP317L
P0.5 SCH-40 [SA312 TP317L] | 0.5 | 40 | SA312 TP317L |  | 0.84 | 0.622 | 0.109 |  | 40 |  | SA312 TP317L | [9 empty] | P0.5 SCH-40 [SA312 TP317L] | 0.5 | 40 | SA312 TP317L |  | 0.84 | 0.622 | 0.109 |  | 40 |  | SA312 TP317L
P0.5 SCH-STD [SA312 TP317L] | 0.5 | STD | SA312 TP317L |  | 0.84 | 0.622 | 0.109 | STD | 1 |  | SA312 TP317L | [9 empty] | P0.5 SCH-STD [SA312 TP317L] | 0.5 | STD | SA312 TP317L |  | 0.84 | 0.622 | 0.109 | STD | 1 |  | SA312 TP317L
P0.5 SCH-80 [SA312 TP317L] | 0.5 | 80 | SA312 TP317L |  | 0.84 | 0.546 | 0.147 |  | 80 |  | SA312 TP317L | [9 empty] | P0.5 SCH-80 [SA312 TP317L] | 0.5 | 80 | SA312 TP317L |  | 0.84 | 0.546 | 0.147 |  | 80 |  | SA312 TP317L
P0.5 SCH-160 [SA312 TP317L] | 0.5 | 160 | SA312 TP317L |  | 0.84 | 0.466 | 0.187 |  | 160 |  | SA312 TP317L | [9 empty] | P0.5 SCH-160 [SA312 TP317L] | 0.5 | 160 | SA312 TP317L |  | 0.84 | 0.466 | 0.187 |  | 160 |  | SA312 TP317L
P0.5 SCH-XH [SA312 TP317L] | 0.5 | XH | SA312 TP317L |  | 0.84 | 0.546 | 0.147 | XH | 2 |  | SA312 TP317L | [9 empty] | P0.5 SCH-XH [SA312 TP317L] | 0.5 | XH | SA312 TP317L |  | 0.84 | 0.546 | 0.147 | XH | 2 |  | SA312 TP317L
P0.5 SCH-XXH [SA312 TP317L] | 0.5 | XXH | SA312 TP317L |  | 0.84 | 0.252 | 0.294 | XXH | 4 |  | SA312 TP317L | [9 empty] | P0.5 SCH-XXH [SA312 TP317L] | 0.5 | XXH | SA312 TP317L |  | 0.84 | 0.252 | 0.294 | XXH | 4 |  | SA312 TP317L
P0.75 SCH-5 [SA312 TP317L] | 0.75 | 5 | SA312 TP317L |  | 1.05 | 0.92 | 0.065 |  | 5 |  | SA312 TP317L | [9 empty] | P0.75 SCH-5 [SA312 TP317L] | 0.75 | 5 | SA312 TP317L |  | 1.05 | 0.92 | 0.065 |  | 5 |  | SA312 TP317L
P0.75 SCH-10 [SA312 TP317L] | 0.75 | 10 | SA312 TP317L |  | 1.05 | 0.884 | 0.083 |  | 10 |  | SA312 TP317L | [9 empty] | P0.75 SCH-10 [SA312 TP317L] | 0.75 | 10 | SA312 TP317L |  | 1.05 | 0.884 | 0.083 |  | 10 |  | SA312 TP317L
P0.75 SCH-40 [SA312 TP317L] | 0.75 | 40 | SA312 TP317L |  | 1.05 | 0.824 | 0.113 |  | 40 |  | SA312 TP317L | [9 empty] | P0.75 SCH-40 [SA312 TP317L] | 0.75 | 40 | SA312 TP317L |  | 1.05 | 0.824 | 0.113 |  | 40 |  | SA312 TP317L
P0.75 SCH-STD [SA312 TP317L] | 0.75 | STD | SA312 TP317L |  | 1.05 | 0.824 | 0.113 | STD | 1 |  | SA312 TP317L | [9 empty] | P0.75 SCH-STD [SA312 TP317L] | 0.75 | STD | SA312 TP317L |  | 1.05 | 0.824 | 0.113 | STD | 1 |  | SA312 TP317L
P0.75 SCH-80 [SA312 TP317L] | 0.75 | 80 | SA312 TP317L |  | 1.05 | 0.742 | 0.154 |  | 80 |  | SA312 TP317L | [9 empty] | P0.75 SCH-80 [SA312 TP317L] | 0.75 | 80 | SA312 TP317L |  | 1.05 | 0.742 | 0.154 |  | 80 |  | SA312 TP317L
P0.75 SCH-160 [SA312 TP317L] | 0.75 | 160 | SA312 TP317L |  | 1.05 | 0.614 | 0.218 |  | 160 |  | SA312 TP317L | [9 empty] | P0.75 SCH-160 [SA312 TP317L] | 0.75 | 160 | SA312 TP317L |  | 1.05 | 0.614 | 0.218 |  | 160 |  | SA312 TP317L
P0.75 SCH-XH [SA312 TP317L] | 0.75 | XH | SA312 TP317L |  | 1.05 | 0.742 | 0.154 | XH | 2 |  | SA312 TP317L | [9 empty] | P0.75 SCH-XH [SA312 TP317L] | 0.75 | XH | SA312 TP317L |  | 1.05 | 0.742 | 0.154 | XH | 2 |  | SA312 TP317L
P0.75 SCH-XXH [SA312 TP317L] | 0.75 | XXH | SA312 TP317L |  | 1.05 | 0.434 | 0.308 | XXH | 4 |  | SA312 TP317L | [9 empty] | P0.75 SCH-XXH [SA312 TP317L] | 0.75 | XXH | SA312 TP317L |  | 1.05 | 0.434 | 0.308 | XXH | 4 |  | SA312 TP317L
P1 SCH-5 [SA312 TP317L] | 1 | 5 | SA312 TP317L |  | 1.315 | 1.185 | 0.065 |  | 5 |  | SA312 TP317L | [9 empty] | P1 SCH-5 [SA312 TP317L] | 1 | 5 | SA312 TP317L |  | 1.315 | 1.185 | 0.065 |  | 5 |  | SA312 TP317L
P1 SCH-10 [SA312 TP317L] | 1 | 10 | SA312 TP317L |  | 1.315 | 1.097 | 0.109 |  | 10 |  | SA312 TP317L | [9 empty] | P1 SCH-10 [SA312 TP317L] | 1 | 10 | SA312 TP317L |  | 1.315 | 1.097 | 0.109 |  | 10 |  | SA312 TP317L
P1 SCH-40 [SA312 TP317L] | 1 | 40 | SA312 TP317L |  | 1.315 | 1.049 | 0.133 |  | 40 |  | SA312 TP317L | [9 empty] | P1 SCH-40 [SA312 TP317L] | 1 | 40 | SA312 TP317L |  | 1.315 | 1.049 | 0.133 |  | 40 |  | SA312 TP317L
P1 SCH-STD [SA312 TP317L] | 1 | STD | SA312 TP317L |  | 1.315 | 1.049 | 0.133 | STD | 1 |  | SA312 TP317L | [9 empty] | P1 SCH-STD [SA312 TP317L] | 1 | STD | SA312 TP317L |  | 1.315 | 1.049 | 0.133 | STD | 1 |  | SA312 TP317L
P1 SCH-80 [SA312 TP317L] | 1 | 80 | SA312 TP317L |  | 1.315 | 0.957 | 0.179 |  | 80 |  | SA312 TP317L | [9 empty] | P1 SCH-80 [SA312 TP317L] | 1 | 80 | SA312 TP317L |  | 1.315 | 0.957 | 0.179 |  | 80 |  | SA312 TP317L
P1 SCH-160 [SA312 TP317L] | 1 | 160 | SA312 TP317L |  | 1.315 | 0.815 | 0.25 |  | 160 |  | SA312 TP317L | [9 empty] | P1 SCH-160 [SA312 TP317L] | 1 | 160 | SA312 TP317L |  | 1.315 | 0.815 | 0.25 |  | 160 |  | SA312 TP317L
P1 SCH-XH [SA312 TP317L] | 1 | XH | SA312 TP317L |  | 1.315 | 0.957 | 0.179 | XH | 2 |  | SA312 TP317L | [9 empty] | P1 SCH-XH [SA312 TP317L] | 1 | XH | SA312 TP317L |  | 1.315 | 0.957 | 0.179 | XH | 2 |  | SA312 TP317L
P1 SCH-XXH [SA312 TP317L] | 1 | XXH | SA312 TP317L |  | 1.315 | 0.599 | 0.358 | XXH | 4 |  | SA312 TP317L | [9 empty] | P1 SCH-XXH [SA312 TP317L] | 1 | XXH | SA312 TP317L |  | 1.315 | 0.599 | 0.358 | XXH | 4 |  | SA312 TP317L
P1.25 SCH-5 [SA312 TP317L] | 1.25 | 5 | SA312 TP317L |  | 1.66 | 1.53 | 0.065 |  | 5 |  | SA312 TP317L | [9 empty] | P1.25 SCH-5 [SA312 TP317L] | 1.25 | 5 | SA312 TP317L |  | 1.66 | 1.53 | 0.065 |  | 5 |  | SA312 TP317L
P1.25 SCH-10 [SA312 TP317L] | 1.25 | 10 | SA312 TP317L |  | 1.66 | 1.442 | 0.109 |  | 10 |  | SA312 TP317L | [9 empty] | P1.25 SCH-10 [SA312 TP317L] | 1.25 | 10 | SA312 TP317L |  | 1.66 | 1.442 | 0.109 |  | 10 |  | SA312 TP317L
P1.25 SCH-40 [SA312 TP317L] | 1.25 | 40 | SA312 TP317L |  | 1.66 | 1.38 | 0.14 |  | 40 |  | SA312 TP317L | [9 empty] | P1.25 SCH-40 [SA312 TP317L] | 1.25 | 40 | SA312 TP317L |  | 1.66 | 1.38 | 0.14 |  | 40 |  | SA312 TP317L
P1.25 SCH-STD [SA312 TP317L] | 1.25 | STD | SA312 TP317L |  | 1.66 | 1.38 | 0.14 | STD | 1 |  | SA312 TP317L | [9 empty] | P1.25 SCH-STD [SA312 TP317L] | 1.25 | STD | SA312 TP317L |  | 1.66 | 1.38 | 0.14 | STD | 1 |  | SA312 TP317L
P1.25 SCH-80 [SA312 TP317L] | 1.25 | 80 | SA312 TP317L |  | 1.66 | 1.278 | 0.191 |  | 80 |  | SA312 TP317L | [9 empty] | P1.25 SCH-80 [SA312 TP317L] | 1.25 | 80 | SA312 TP317L |  | 1.66 | 1.278 | 0.191 |  | 80 |  | SA312 TP317L
P1.25 SCH-160 [SA312 TP317L] | 1.25 | 160 | SA312 TP317L |  | 1.66 | 1.16 | 0.25 |  | 160 |  | SA312 TP317L | [9 empty] | P1.25 SCH-160 [SA312 TP317L] | 1.25 | 160 | SA312 TP317L |  | 1.66 | 1.16 | 0.25 |  | 160 |  | SA312 TP317L
P1.25 SCH-XH [SA312 TP317L] | 1.25 | XH | SA312 TP317L |  | 1.66 | 1.278 | 0.191 | XH | 2 |  | SA312 TP317L | [9 empty] | P1.25 SCH-XH [SA312 TP317L] | 1.25 | XH | SA312 TP317L |  | 1.66 | 1.278 | 0.191 | XH | 2 |  | SA312 TP317L
P1.25 SCH-XXH [SA312 TP317L] | 1.25 | XXH | SA312 TP317L |  | 1.66 | 0.896 | 0.382 | XXH | 4 |  | SA312 TP317L | [9 empty] | P1.25 SCH-XXH [SA312 TP317L] | 1.25 | XXH | SA312 TP317L |  | 1.66 | 0.896 | 0.382 | XXH | 4 |  | SA312 TP317L
P1.5 SCH-5 [SA312 TP317L] | 1.5 | 5 | SA312 TP317L |  | 1.9 | 1.77 | 0.065 |  | 5 |  | SA312 TP317L | [9 empty] | P1.5 SCH-5 [SA312 TP317L] | 1.5 | 5 | SA312 TP317L |  | 1.9 | 1.77 | 0.065 |  | 5 |  | SA312 TP317L
P1.5 SCH-10 [SA312 TP317L] | 1.5 | 10 | SA312 TP317L |  | 1.9 | 1.682 | 0.109 |  | 10 |  | SA312 TP317L | [9 empty] | P1.5 SCH-10 [SA312 TP317L] | 1.5 | 10 | SA312 TP317L |  | 1.9 | 1.682 | 0.109 |  | 10 |  | SA312 TP317L
P1.5 SCH-40 [SA312 TP317L] | 1.5 | 40 | SA312 TP317L |  | 1.9 | 1.61 | 0.145 |  | 40 |  | SA312 TP317L | [9 empty] | P1.5 SCH-40 [SA312 TP317L] | 1.5 | 40 | SA312 TP317L |  | 1.9 | 1.61 | 0.145 |  | 40 |  | SA312 TP317L
P1.5 SCH-STD [SA312 TP317L] | 1.5 | STD | SA312 TP317L |  | 1.9 | 1.61 | 0.145 | STD | 1 |  | SA312 TP317L | [9 empty] | P1.5 SCH-STD [SA312 TP317L] | 1.5 | STD | SA312 TP317L |  | 1.9 | 1.61 | 0.145 | STD | 1 |  | SA312 TP317L
P1.5 SCH-80 [SA312 TP317L] | 1.5 | 80 | SA312 TP317L |  | 1.9 | 1.5 | 0.2 |  | 80 |  | SA312 TP317L | [9 empty] | P1.5 SCH-80 [SA312 TP317L] | 1.5 | 80 | SA312 TP317L |  | 1.9 | 1.5 | 0.2 |  | 80 |  | SA312 TP317L
P1.5 SCH-160 [SA312 TP317L] | 1.5 | 160 | SA312 TP317L |  | 1.9 | 1.338 | 0.281 |  | 160 |  | SA312 TP317L | [9 empty] | P1.5 SCH-160 [SA312 TP317L] | 1.5 | 160 | SA312 TP317L |  | 1.9 | 1.338 | 0.281 |  | 160 |  | SA312 TP317L
P1.5 SCH-XH [SA312 TP317L] | 1.5 | XH | SA312 TP317L |  | 1.9 | 1.5 | 0.2 | XH | 2 |  | SA312 TP317L | [9 empty] | P1.5 SCH-XH [SA312 TP317L] | 1.5 | XH | SA312 TP317L |  | 1.9 | 1.5 | 0.2 | XH | 2 |  | SA312 TP317L
P1.5 SCH-XXH [SA312 TP317L] | 1.5 | XXH | SA312 TP317L |  | 1.9 | 1.1 | 0.4 | XXH | 4 |  | SA312 TP317L | [9 empty] | P1.5 SCH-XXH [SA312 TP317L] | 1.5 | XXH | SA312 TP317L |  | 1.9 | 1.1 | 0.4 | XXH | 4 |  | SA312 TP317L
P2 SCH-5 [SA312 TP317L] | 2 | 5 | SA312 TP317L |  | 2.375 | 2.245 | 0.065 |  | 5 |  | SA312 TP317L | [9 empty] | P2 SCH-5 [SA312 TP317L] | 2 | 5 | SA312 TP317L |  | 2.375 | 2.245 | 0.065 |  | 5 |  | SA312 TP317L
P2 SCH-10 [SA312 TP317L] | 2 | 10 | SA312 TP317L |  | 2.375 | 2.157 | 0.109 |  | 10 |  | SA312 TP317L | [9 empty] | P2 SCH-10 [SA312 TP317L] | 2 | 10 | SA312 TP317L |  | 2.375 | 2.157 | 0.109 |  | 10 |  | SA312 TP317L
P2 SCH-40 [SA312 TP317L] | 2 | 40 | SA312 TP317L |  | 2.375 | 2.067 | 0.154 |  | 40 |  | SA312 TP317L | [9 empty] | P2 SCH-40 [SA312 TP317L] | 2 | 40 | SA312 TP317L |  | 2.375 | 2.067 | 0.154 |  | 40 |  | SA312 TP317L
P2 SCH-STD [SA312 TP317L] | 2 | STD | SA312 TP317L |  | 2.375 | 2.067 | 0.154 | STD | 1 |  | SA312 TP317L | [9 empty] | P2 SCH-STD [SA312 TP317L] | 2 | STD | SA312 TP317L |  | 2.375 | 2.067 | 0.154 | STD | 1 |  | SA312 TP317L
P2 SCH-80 [SA312 TP317L] | 2 | 80 | SA312 TP317L |  | 2.375 | 1.939 | 0.218 |  | 80 |  | SA312 TP317L | [9 empty] | P2 SCH-80 [SA312 TP317L] | 2 | 80 | SA312 TP317L |  | 2.375 | 1.939 | 0.218 |  | 80 |  | SA312 TP317L
P2 SCH-160 [SA312 TP317L] | 2 | 160 | SA312 TP317L | PI1251 | 2.375 | 1.689 | 0.343 |  | 160 |  | SA312 TP317L | [9 empty] | P2 SCH-160 [SA312 TP317L] | 2 | 160 | SA312 TP317L | PB1251 | 2.375 | 1.689 | 0.343 |  | 160 |  | SA312 TP317L
P2 SCH-XH [SA312 TP317L] | 2 | XH | SA312 TP317L |  | 2.375 | 1.939 | 0.218 | XH | 2 |  | SA312 TP317L | [9 empty] | P2 SCH-XH [SA312 TP317L] | 2 | XH | SA312 TP317L |  | 2.375 | 1.939 | 0.218 | XH | 2 |  | SA312 TP317L
P2 SCH-XXH [SA312 TP317L] | 2 | XXH | SA312 TP317L |  | 2.375 | 1.503 | 0.436 | XXH | 4 |  | SA312 TP317L | [9 empty] | P2 SCH-XXH [SA312 TP317L] | 2 | XXH | SA312 TP317L |  | 2.375 | 1.503 | 0.436 | XXH | 4 |  | SA312 TP317L
P2.5 SCH-5 [SA312 TP317L] | 2.5 | 5 | SA312 TP317L |  | 2.875 | 2.709 | 0.083 |  | 5 |  | SA312 TP317L | [9 empty] | P2.5 SCH-5 [SA312 TP317L] | 2.5 | 5 | SA312 TP317L |  | 2.875 | 2.709 | 0.083 |  | 5 |  | SA312 TP317L
P2.5 SCH-10 [SA312 TP317L] | 2.5 | 10 | SA312 TP317L |  | 2.875 | 2.635 | 0.12 |  | 10 |  | SA312 TP317L | [9 empty] | P2.5 SCH-10 [SA312 TP317L] | 2.5 | 10 | SA312 TP317L |  | 2.875 | 2.635 | 0.12 |  | 10 |  | SA312 TP317L
P2.5 SCH-40 [SA312 TP317L] | 2.5 | 40 | SA312 TP317L |  | 2.875 | 2.469 | 0.203 |  | 40 |  | SA312 TP317L | [9 empty] | P2.5 SCH-40 [SA312 TP317L] | 2.5 | 40 | SA312 TP317L |  | 2.875 | 2.469 | 0.203 |  | 40 |  | SA312 TP317L
P2.5 SCH-STD [SA312 TP317L] | 2.5 | STD | SA312 TP317L |  | 2.875 | 2.469 | 0.203 | STD | 1 |  | SA312 TP317L | [9 empty] | P2.5 SCH-STD [SA312 TP317L] | 2.5 | STD | SA312 TP317L |  | 2.875 | 2.469 | 0.203 | STD | 1 |  | SA312 TP317L
P2.5 SCH-80 [SA312 TP317L] | 2.5 | 80 | SA312 TP317L |  | 2.875 | 2.323 | 0.276 |  | 80 |  | SA312 TP317L | [9 empty] | P2.5 SCH-80 [SA312 TP317L] | 2.5 | 80 | SA312 TP317L |  | 2.875 | 2.323 | 0.276 |  | 80 |  | SA312 TP317L
P2.5 SCH-160 [SA312 TP317L] | 2.5 | 160 | SA312 TP317L |  | 2.875 | 2.125 | 0.375 |  | 160 |  | SA312 TP317L | [9 empty] | P2.5 SCH-160 [SA312 TP317L] | 2.5 | 160 | SA312 TP317L |  | 2.875 | 2.125 | 0.375 |  | 160 |  | SA312 TP317L
P2.5 SCH-XH [SA312 TP317L] | 2.5 | XH | SA312 TP317L |  | 2.875 | 2.323 | 0.276 | XH | 2 |  | SA312 TP317L | [9 empty] | P2.5 SCH-XH [SA312 TP317L] | 2.5 | XH | SA312 TP317L |  | 2.875 | 2.323 | 0.276 | XH | 2 |  | SA312 TP317L
P2.5 SCH-XXH [SA312 TP317L] | 2.5 | XXH | SA312 TP317L |  | 2.875 | 1.771 | 0.552 | XXH | 4 |  | SA312 TP317L | [9 empty] | P2.5 SCH-XXH [SA312 TP317L] | 2.5 | XXH | SA312 TP317L |  | 2.875 | 1.771 | 0.552 | XXH | 4 |  | SA312 TP317L
P3 SCH-5 [SA312 TP317L] | 3 | 5 | SA312 TP317L |  | 3.5 | 3.334 | 0.083 |  | 5 |  | SA312 TP317L | [9 empty] | P3 SCH-5 [SA312 TP317L] | 3 | 5 | SA312 TP317L |  | 3.5 | 3.334 | 0.083 |  | 5 |  | SA312 TP317L
P3 SCH-10 [SA312 TP317L] | 3 | 10 | SA312 TP317L |  | 3.5 | 3.26 | 0.12 |  | 10 |  | SA312 TP317L | [9 empty] | P3 SCH-10 [SA312 TP317L] | 3 | 10 | SA312 TP317L |  | 3.5 | 3.26 | 0.12 |  | 10 |  | SA312 TP317L
P3 SCH-40 [SA312 TP317L] | 3 | 40 | SA312 TP317L |  | 3.5 | 3.068 | 0.216 |  | 40 |  | SA312 TP317L | [9 empty] | P3 SCH-40 [SA312 TP317L] | 3 | 40 | SA312 TP317L |  | 3.5 | 3.068 | 0.216 |  | 40 |  | SA312 TP317L
P3 SCH-STD [SA312 TP317L] | 3 | STD | SA312 TP317L |  | 3.5 | 3.068 | 0.216 | STD | 1 |  | SA312 TP317L | [9 empty] | P3 SCH-STD [SA312 TP317L] | 3 | STD | SA312 TP317L |  | 3.5 | 3.068 | 0.216 | STD | 1 |  | SA312 TP317L
P3 SCH-80 [SA312 TP317L] | 3 | 80 | SA312 TP317L |  | 3.5 | 2.9 | 0.3 |  | 80 |  | SA312 TP317L | [9 empty] | P3 SCH-80 [SA312 TP317L] | 3 | 80 | SA312 TP317L |  | 3.5 | 2.9 | 0.3 |  | 80 |  | SA312 TP317L
P3 SCH-160 [SA312 TP317L] | 3 | 160 | SA312 TP317L | PI1252 | 3.5 | 2.626 | 0.437 |  | 160 |  | SA312 TP317L | [9 empty] | P3 SCH-160 [SA312 TP317L] | 3 | 160 | SA312 TP317L | PB1252 | 3.5 | 2.626 | 0.437 |  | 160 |  | SA312 TP317L
P3 SCH-XH [SA312 TP317L] | 3 | XH | SA312 TP317L |  | 3.5 | 2.9 | 0.3 | XH | 2 |  | SA312 TP317L | [9 empty] | P3 SCH-XH [SA312 TP317L] | 3 | XH | SA312 TP317L |  | 3.5 | 2.9 | 0.3 | XH | 2 |  | SA312 TP317L
P3 SCH-XXH [SA312 TP317L] | 3 | XXH | SA312 TP317L |  | 3.5 | 2.3 | 0.6 | XXH | 4 |  | SA312 TP317L | [9 empty] | P3 SCH-XXH [SA312 TP317L] | 3 | XXH | SA312 TP317L |  | 3.5 | 2.3 | 0.6 | XXH | 4 |  | SA312 TP317L
P3.5 SCH-5 [SA312 TP317L] | 3.5 | 5 | SA312 TP317L |  | 4 | 3.834 | 0.083 |  | 5 |  | SA312 TP317L | [9 empty] | P3.5 SCH-5 [SA312 TP317L] | 3.5 | 5 | SA312 TP317L |  | 4 | 3.834 | 0.083 |  | 5 |  | SA312 TP317L
P3.5 SCH-10 [SA312 TP317L] | 3.5 | 10 | SA312 TP317L |  | 4 | 3.76 | 0.12 |  | 10 |  | SA312 TP317L | [9 empty] | P3.5 SCH-10 [SA312 TP317L] | 3.5 | 10 | SA312 TP317L |  | 4 | 3.76 | 0.12 |  | 10 |  | SA312 TP317L
P3.5 SCH-40 [SA312 TP317L] | 3.5 | 40 | SA312 TP317L |  | 4 | 3.548 | 0.226 |  | 40 |  | SA312 TP317L | [9 empty] | P3.5 SCH-40 [SA312 TP317L] | 3.5 | 40 | SA312 TP317L |  | 4 | 3.548 | 0.226 |  | 40 |  | SA312 TP317L
P3.5 SCH-STD [SA312 TP317L] | 3.5 | STD | SA312 TP317L |  | 4 | 3.548 | 0.226 | STD | 1 |  | SA312 TP317L | [9 empty] | P3.5 SCH-STD [SA312 TP317L] | 3.5 | STD | SA312 TP317L |  | 4 | 3.548 | 0.226 | STD | 1 |  | SA312 TP317L
P3.5 SCH-80 [SA312 TP317L] | 3.5 | 80 | SA312 TP317L |  | 4 | 3.364 | 0.318 |  | 80 |  | SA312 TP317L | [9 empty] | P3.5 SCH-80 [SA312 TP317L] | 3.5 | 80 | SA312 TP317L |  | 4 | 3.364 | 0.318 |  | 80 |  | SA312 TP317L
P3.5 SCH-XH [SA312 TP317L] | 3.5 | XH | SA312 TP317L |  | 4 | 3.364 | 0.318 | XH | 2 |  | SA312 TP317L | [9 empty] | P3.5 SCH-XH [SA312 TP317L] | 3.5 | XH | SA312 TP317L |  | 4 | 3.364 | 0.318 | XH | 2 |  | SA312 TP317L
P3.5 SCH-XXH [SA312 TP317L] | 3.5 | XXH | SA312 TP317L |  | 4 | 2.728 | 0.636 | XXH | 4 |  | SA312 TP317L | [9 empty] | P3.5 SCH-XXH [SA312 TP317L] | 3.5 | XXH | SA312 TP317L |  | 4 | 2.728 | 0.636 | XXH | 4 |  | SA312 TP317L
P4 SCH-5 [SA312 TP317L] | 4 | 5 | SA312 TP317L |  | 4.5 | 4.334 | 0.083 |  | 5 |  | SA312 TP317L | [9 empty] | P4 SCH-5 [SA312 TP317L] | 4 | 5 | SA312 TP317L |  | 4.5 | 4.334 | 0.083 |  | 5 |  | SA312 TP317L
P4 SCH-10 [SA312 TP317L] | 4 | 10 | SA312 TP317L |  | 4.5 | 4.26 | 0.12 |  | 10 |  | SA312 TP317L | [9 empty] | P4 SCH-10 [SA312 TP317L] | 4 | 10 | SA312 TP317L |  | 4.5 | 4.26 | 0.12 |  | 10 |  | SA312 TP317L
P4 SCH-40 [SA312 TP317L] | 4 | 40 | SA312 TP317L |  | 4.5 | 4.026 | 0.237 |  | 40 |  | SA312 TP317L | [9 empty] | P4 SCH-40 [SA312 TP317L] | 4 | 40 | SA312 TP317L |  | 4.5 | 4.026 | 0.237 |  | 40 |  | SA312 TP317L
P4 SCH-STD [SA312 TP317L] | 4 | STD | SA312 TP317L |  | 4.5 | 4.026 | 0.237 | STD | 1 |  | SA312 TP317L | [9 empty] | P4 SCH-STD [SA312 TP317L] | 4 | STD | SA312 TP317L |  | 4.5 | 4.026 | 0.237 | STD | 1 |  | SA312 TP317L
P4 SCH-60 [SA312 TP317L] | 4 | 60 | SA312 TP317L |  | 4.5 | 3.938 | 0.281 |  | 60 |  | SA312 TP317L | [9 empty] | P4 SCH-60 [SA312 TP317L] | 4 | 60 | SA312 TP317L |  | 4.5 | 3.938 | 0.281 |  | 60 |  | SA312 TP317L
P4 SCH-80 [SA312 TP317L] | 4 | 80 | SA312 TP317L |  | 4.5 | 3.826 | 0.337 |  | 80 |  | SA312 TP317L | [9 empty] | P4 SCH-80 [SA312 TP317L] | 4 | 80 | SA312 TP317L |  | 4.5 | 3.826 | 0.337 |  | 80 |  | SA312 TP317L
P4 SCH-120 [SA312 TP317L] | 4 | 120 | SA312 TP317L |  | 4.5 | 3.626 | 0.437 |  | 120 |  | SA312 TP317L | [9 empty] | P4 SCH-120 [SA312 TP317L] | 4 | 120 | SA312 TP317L |  | 4.5 | 3.626 | 0.437 |  | 120 |  | SA312 TP317L
P4 SCH-160 [SA312 TP317L] | 4 | 160 | SA312 TP317L |  | 4.5 | 3.438 | 0.531 |  | 160 |  | SA312 TP317L | [9 empty] | P4 SCH-160 [SA312 TP317L] | 4 | 160 | SA312 TP317L |  | 4.5 | 3.438 | 0.531 |  | 160 |  | SA312 TP317L
P4 SCH-XH [SA312 TP317L] | 4 | XH | SA312 TP317L |  | 4.5 | 3.826 | 0.337 | XH | 2 |  | SA312 TP317L | [9 empty] | P4 SCH-XH [SA312 TP317L] | 4 | XH | SA312 TP317L |  | 4.5 | 3.826 | 0.337 | XH | 2 |  | SA312 TP317L
P4 SCH-XXH [SA312 TP317L] | 4 | XXH | SA312 TP317L |  | 4.5 | 3.152 | 0.674 | XXH | 4 |  | SA312 TP317L | [9 empty] | P4 SCH-XXH [SA312 TP317L] | 4 | XXH | SA312 TP317L |  | 4.5 | 3.152 | 0.674 | XXH | 4 |  | SA312 TP317L
P4.5 SCH-STD [SA312 TP317L] | 4.5 | STD | SA312 TP317L |  | 5 | 4.506 | 0.247 | STD | 1 |  | SA312 TP317L | [9 empty] | P4.5 SCH-STD [SA312 TP317L] | 4.5 | STD | SA312 TP317L |  | 5 | 4.506 | 0.247 | STD | 1 |  | SA312 TP317L
P4.5 SCH-XH [SA312 TP317L] | 4.5 | XH | SA312 TP317L |  | 5 | 4.29 | 0.355 | XH | 2 |  | SA312 TP317L | [9 empty] | P4.5 SCH-XH [SA312 TP317L] | 4.5 | XH | SA312 TP317L |  | 5 | 4.29 | 0.355 | XH | 2 |  | SA312 TP317L
P4.5 SCH-XXH [SA312 TP317L] | 4.5 | XXH | SA312 TP317L |  | 5 | 3.58 | 0.71 | XXH | 4 |  | SA312 TP317L | [9 empty] | P4.5 SCH-XXH [SA312 TP317L] | 4.5 | XXH | SA312 TP317L |  | 5 | 3.58 | 0.71 | XXH | 4 |  | SA312 TP317L
P5 SCH-5 [SA312 TP317L] | 5 | 5 | SA312 TP317L |  | 5.563 | 5.345 | 0.109 |  | 5 |  | SA312 TP317L | [9 empty] | P5 SCH-5 [SA312 TP317L] | 5 | 5 | SA312 TP317L |  | 5.563 | 5.345 | 0.109 |  | 5 |  | SA312 TP317L
P5 SCH-10 [SA312 TP317L] | 5 | 10 | SA312 TP317L |  | 5.563 | 5.295 | 0.134 |  | 10 |  | SA312 TP317L | [9 empty] | P5 SCH-10 [SA312 TP317L] | 5 | 10 | SA312 TP317L |  | 5.563 | 5.295 | 0.134 |  | 10 |  | SA312 TP317L
P5 SCH-20 [SA312 TP317L] | 5 | 20 | SA312 TP317L |  | 5.563 | 5.157 | 0.203 |  | 20 |  | SA312 TP317L | [9 empty] | P5 SCH-20 [SA312 TP317L] | 5 | 20 | SA312 TP317L |  | 5.563 | 5.157 | 0.203 |  | 20 |  | SA312 TP317L
P5 SCH-40 [SA312 TP317L] | 5 | 40 | SA312 TP317L |  | 5.563 | 5.047 | 0.258 |  | 40 |  | SA312 TP317L | [9 empty] | P5 SCH-40 [SA312 TP317L] | 5 | 40 | SA312 TP317L |  | 5.563 | 5.047 | 0.258 |  | 40 |  | SA312 TP317L
P5 SCH-STD [SA312 TP317L] | 5 | STD | SA312 TP317L |  | 5.563 | 5.047 | 0.258 | STD | 1 |  | SA312 TP317L | [9 empty] | P5 SCH-STD [SA312 TP317L] | 5 | STD | SA312 TP317L |  | 5.563 | 5.047 | 0.258 | STD | 1 |  | SA312 TP317L
P5 SCH-80 [SA312 TP317L] | 5 | 80 | SA312 TP317L |  | 5.563 | 4.813 | 0.375 |  | 80 |  | SA312 TP317L | [9 empty] | P5 SCH-80 [SA312 TP317L] | 5 | 80 | SA312 TP317L |  | 5.563 | 4.813 | 0.375 |  | 80 |  | SA312 TP317L
P5 SCH-120 [SA312 TP317L] | 5 | 120 | SA312 TP317L |  | 5.563 | 4.563 | 0.5 |  | 120 |  | SA312 TP317L | [9 empty] | P5 SCH-120 [SA312 TP317L] | 5 | 120 | SA312 TP317L |  | 5.563 | 4.563 | 0.5 |  | 120 |  | SA312 TP317L
P5 SCH-160 [SA312 TP317L] | 5 | 160 | SA312 TP317L |  | 5.563 | 4.313 | 0.625 |  | 160 |  | SA312 TP317L | [9 empty] | P5 SCH-160 [SA312 TP317L] | 5 | 160 | SA312 TP317L |  | 5.563 | 4.313 | 0.625 |  | 160 |  | SA312 TP317L
P5 SCH-XH [SA312 TP317L] | 5 | XH | SA312 TP317L |  | 5.563 | 4.813 | 0.375 | XH | 2 |  | SA312 TP317L | [9 empty] | P5 SCH-XH [SA312 TP317L] | 5 | XH | SA312 TP317L |  | 5.563 | 4.813 | 0.375 | XH | 2 |  | SA312 TP317L
P5 SCH-XXH [SA312 TP317L] | 5 | XXH | SA312 TP317L |  | 5.563 | 4.063 | 0.75 | XXH | 4 |  | SA312 TP317L | [9 empty] | P5 SCH-XXH [SA312 TP317L] | 5 | XXH | SA312 TP317L |  | 5.563 | 4.063 | 0.75 | XXH | 4 |  | SA312 TP317L
P6 SCH-5 [SA312 TP317L] | 6 | 5 | SA312 TP317L |  | 6.625 | 6.407 | 0.109 |  | 5 |  | SA312 TP317L | [9 empty] | P6 SCH-5 [SA312 TP317L] | 6 | 5 | SA312 TP317L |  | 6.625 | 6.407 | 0.109 |  | 5 |  | SA312 TP317L
P6 SCH-10 [SA312 TP317L] | 6 | 10 | SA312 TP317L |  | 6.625 | 6.357 | 0.134 |  | 10 |  | SA312 TP317L | [9 empty] | P6 SCH-10 [SA312 TP317L] | 6 | 10 | SA312 TP317L |  | 6.625 | 6.357 | 0.134 |  | 10 |  | SA312 TP317L
P6 SCH-20 [SA312 TP317L] | 6 | 20 | SA312 TP317L |  | 6.625 | 6.219 | 0.203 |  | 20 |  | SA312 TP317L | [9 empty] | P6 SCH-20 [SA312 TP317L] | 6 | 20 | SA312 TP317L |  | 6.625 | 6.219 | 0.203 |  | 20 |  | SA312 TP317L
P6 SCH-40 [SA312 TP317L] | 6 | 40 | SA312 TP317L |  | 6.625 | 6.065 | 0.28 |  | 40 |  | SA312 TP317L | [9 empty] | P6 SCH-40 [SA312 TP317L] | 6 | 40 | SA312 TP317L |  | 6.625 | 6.065 | 0.28 |  | 40 |  | SA312 TP317L
P6 SCH-STD [SA312 TP317L] | 6 | STD | SA312 TP317L |  | 6.625 | 6.065 | 0.28 | STD | 1 |  | SA312 TP317L | [9 empty] | P6 SCH-STD [SA312 TP317L] | 6 | STD | SA312 TP317L |  | 6.625 | 6.065 | 0.28 | STD | 1 |  | SA312 TP317L
P6 SCH-80 [SA312 TP317L] | 6 | 80 | SA312 TP317L |  | 6.625 | 5.761 | 0.432 |  | 80 |  | SA312 TP317L | [9 empty] | P6 SCH-80 [SA312 TP317L] | 6 | 80 | SA312 TP317L |  | 6.625 | 5.761 | 0.432 |  | 80 |  | SA312 TP317L
P6 SCH-120 [SA312 TP317L] | 6 | 120 | SA312 TP317L |  | 6.625 | 5.501 | 0.562 |  | 120 |  | SA312 TP317L | [9 empty] | P6 SCH-120 [SA312 TP317L] | 6 | 120 | SA312 TP317L |  | 6.625 | 5.501 | 0.562 |  | 120 |  | SA312 TP317L
P6 SCH-160 [SA312 TP317L] | 6 | 160 | SA312 TP317L |  | 6.625 | 5.189 | 0.718 |  | 160 |  | SA312 TP317L | [9 empty] | P6 SCH-160 [SA312 TP317L] | 6 | 160 | SA312 TP317L |  | 6.625 | 5.189 | 0.718 |  | 160 |  | SA312 TP317L
P6 SCH-XH [SA312 TP317L] | 6 | XH | SA312 TP317L |  | 6.625 | 5.761 | 0.432 | XH | 2 |  | SA312 TP317L | [9 empty] | P6 SCH-XH [SA312 TP317L] | 6 | XH | SA312 TP317L |  | 6.625 | 5.761 | 0.432 | XH | 2 |  | SA312 TP317L
P6 SCH-XXH [SA312 TP317L] | 6 | XXH | SA312 TP317L |  | 6.625 | 4.897 | 0.864 | XXH | 4 |  | SA312 TP317L | [9 empty] | P6 SCH-XXH [SA312 TP317L] | 6 | XXH | SA312 TP317L |  | 6.625 | 4.897 | 0.864 | XXH | 4 |  | SA312 TP317L
P7 SCH-STD [SA312 TP317L] | 7 | STD | SA312 TP317L |  | 7.625 | 7.023 | 0.301 | STD | 1 |  | SA312 TP317L | [9 empty] | P7 SCH-STD [SA312 TP317L] | 7 | STD | SA312 TP317L |  | 7.625 | 7.023 | 0.301 | STD | 1 |  | SA312 TP317L
P7 SCH-XH [SA312 TP317L] | 7 | XH | SA312 TP317L |  | 7.625 | 6.625 | 0.5 | XH | 2 |  | SA312 TP317L | [9 empty] | P7 SCH-XH [SA312 TP317L] | 7 | XH | SA312 TP317L |  | 7.625 | 6.625 | 0.5 | XH | 2 |  | SA312 TP317L
P7 SCH-XXH [SA312 TP317L] | 7 | XXH | SA312 TP317L |  | 7.625 | 5.875 | 0.875 | XXH | 4 |  | SA312 TP317L | [9 empty] | P7 SCH-XXH [SA312 TP317L] | 7 | XXH | SA312 TP317L |  | 7.625 | 5.875 | 0.875 | XXH | 4 |  | SA312 TP317L
P8 SCH-5 [SA312 TP317L] | 8 | 5 | SA312 TP317L |  | 8.625 | 8.407 | 0.109 |  | 5 |  | SA312 TP317L | [9 empty] | P8 SCH-5 [SA312 TP317L] | 8 | 5 | SA312 TP317L |  | 8.625 | 8.407 | 0.109 |  | 5 |  | SA312 TP317L
P8 SCH-10 [SA312 TP317L] | 8 | 10 | SA312 TP317L |  | 8.625 | 8.329 | 0.148 |  | 10 |  | SA312 TP317L | [9 empty] | P8 SCH-10 [SA312 TP317L] | 8 | 10 | SA312 TP317L |  | 8.625 | 8.329 | 0.148 |  | 10 |  | SA312 TP317L
P8 SCH-20 [SA312 TP317L] | 8 | 20 | SA312 TP317L |  | 8.625 | 8.125 | 0.25 |  | 20 |  | SA312 TP317L | [9 empty] | P8 SCH-20 [SA312 TP317L] | 8 | 20 | SA312 TP317L |  | 8.625 | 8.125 | 0.25 |  | 20 |  | SA312 TP317L
P8 SCH-30 [SA312 TP317L] | 8 | 30 | SA312 TP317L |  | 8.625 | 8.071 | 0.277 |  | 30 |  | SA312 TP317L | [9 empty] | P8 SCH-30 [SA312 TP317L] | 8 | 30 | SA312 TP317L |  | 8.625 | 8.071 | 0.277 |  | 30 |  | SA312 TP317L
P8 SCH-40 [SA312 TP317L] | 8 | 40 | SA312 TP317L |  | 8.625 | 7.981 | 0.322 |  | 40 |  | SA312 TP317L | [9 empty] | P8 SCH-40 [SA312 TP317L] | 8 | 40 | SA312 TP317L |  | 8.625 | 7.981 | 0.322 |  | 40 |  | SA312 TP317L
P8 SCH-STD [SA312 TP317L] | 8 | STD | SA312 TP317L |  | 8.625 | 7.981 | 0.322 | STD | 1 |  | SA312 TP317L | [9 empty] | P8 SCH-STD [SA312 TP317L] | 8 | STD | SA312 TP317L |  | 8.625 | 7.981 | 0.322 | STD | 1 |  | SA312 TP317L
P8 SCH-60 [SA312 TP317L] | 8 | 60 | SA312 TP317L |  | 8.625 | 7.813 | 0.406 |  | 60 |  | SA312 TP317L | [9 empty] | P8 SCH-60 [SA312 TP317L] | 8 | 60 | SA312 TP317L |  | 8.625 | 7.813 | 0.406 |  | 60 |  | SA312 TP317L
P8 SCH-80 [SA312 TP317L] | 8 | 80 | SA312 TP317L |  | 8.625 | 7.625 | 0.5 |  | 80 |  | SA312 TP317L | [9 empty] | P8 SCH-80 [SA312 TP317L] | 8 | 80 | SA312 TP317L |  | 8.625 | 7.625 | 0.5 |  | 80 |  | SA312 TP317L
P8 SCH-100 [SA312 TP317L] | 8 | 100 | SA312 TP317L |  | 8.625 | 7.439 | 0.593 |  | 100 |  | SA312 TP317L | [9 empty] | P8 SCH-100 [SA312 TP317L] | 8 | 100 | SA312 TP317L |  | 8.625 | 7.439 | 0.593 |  | 100 |  | SA312 TP317L
P8 SCH-120 [SA312 TP317L] | 8 | 120 | SA312 TP317L |  | 8.625 | 7.189 | 0.718 |  | 120 |  | SA312 TP317L | [9 empty] | P8 SCH-120 [SA312 TP317L] | 8 | 120 | SA312 TP317L |  | 8.625 | 7.189 | 0.718 |  | 120 |  | SA312 TP317L
P8 SCH-140 [SA312 TP317L] | 8 | 140 | SA312 TP317L |  | 8.625 | 7.001 | 0.812 |  | 140 |  | SA312 TP317L | [9 empty] | P8 SCH-140 [SA312 TP317L] | 8 | 140 | SA312 TP317L |  | 8.625 | 7.001 | 0.812 |  | 140 |  | SA312 TP317L
P8 SCH-160 [SA312 TP317L] | 8 | 160 | SA312 TP317L |  | 8.625 | 6.813 | 0.906 |  | 160 |  | SA312 TP317L | [9 empty] | P8 SCH-160 [SA312 TP317L] | 8 | 160 | SA312 TP317L |  | 8.625 | 6.813 | 0.906 |  | 160 |  | SA312 TP317L
P8 SCH-XH [SA312 TP317L] | 8 | XH | SA312 TP317L |  | 8.625 | 7.625 | 0.5 | XH | 2 |  | SA312 TP317L | [9 empty] | P8 SCH-XH [SA312 TP317L] | 8 | XH | SA312 TP317L |  | 8.625 | 7.625 | 0.5 | XH | 2 |  | SA312 TP317L
P8 SCH-XXH [SA312 TP317L] | 8 | XXH | SA312 TP317L |  | 8.625 | 6.875 | 0.875 | XXH | 4 |  | SA312 TP317L | [9 empty] | P8 SCH-XXH [SA312 TP317L] | 8 | XXH | SA312 TP317L |  | 8.625 | 6.875 | 0.875 | XXH | 4 |  | SA312 TP317L
P9 SCH-XH [SA312 TP317L] | 9 | XH | SA312 TP317L |  | 9.625 | 8.625 | 0.5 | XH | 2 |  | SA312 TP317L | [9 empty] | P9 SCH-XH [SA312 TP317L] | 9 | XH | SA312 TP317L |  | 9.625 | 8.625 | 0.5 | XH | 2 |  | SA312 TP317L
P10 SCH-5 [SA312 TP317L] | 10 | 5 | SA312 TP317L |  | 10.75 | 10.482 | 0.134 |  | 5 |  | SA312 TP317L | [9 empty] | P10 SCH-5 [SA312 TP317L] | 10 | 5 | SA312 TP317L |  | 10.75 | 10.482 | 0.134 |  | 5 |  | SA312 TP317L
P10 SCH-10 [SA312 TP317L] | 10 | 10 | SA312 TP317L |  | 10.75 | 10.42 | 0.165 |  | 10 |  | SA312 TP317L | [9 empty] | P10 SCH-10 [SA312 TP317L] | 10 | 10 | SA312 TP317L |  | 10.75 | 10.42 | 0.165 |  | 10 |  | SA312 TP317L
P10 SCH-20 [SA312 TP317L] | 10 | 20 | SA312 TP317L |  | 10.75 | 10.25 | 0.25 |  | 20 |  | SA312 TP317L | [9 empty] | P10 SCH-20 [SA312 TP317L] | 10 | 20 | SA312 TP317L |  | 10.75 | 10.25 | 0.25 |  | 20 |  | SA312 TP317L
P10 SCH-30 [SA312 TP317L] | 10 | 30 | SA312 TP317L |  | 10.75 | 10.136 | 0.307 |  | 30 |  | SA312 TP317L | [9 empty] | P10 SCH-30 [SA312 TP317L] | 10 | 30 | SA312 TP317L |  | 10.75 | 10.136 | 0.307 |  | 30 |  | SA312 TP317L
P10 SCH-40 [SA312 TP317L] | 10 | 40 | SA312 TP317L |  | 10.75 | 10.02 | 0.365 |  | 40 |  | SA312 TP317L | [9 empty] | P10 SCH-40 [SA312 TP317L] | 10 | 40 | SA312 TP317L |  | 10.75 | 10.02 | 0.365 |  | 40 |  | SA312 TP317L
P10 SCH-STD [SA312 TP317L] | 10 | STD | SA312 TP317L |  | 10.75 | 10.02 | 0.365 | STD | 1 |  | SA312 TP317L | [9 empty] | P10 SCH-STD [SA312 TP317L] | 10 | STD | SA312 TP317L |  | 10.75 | 10.02 | 0.365 | STD | 1 |  | SA312 TP317L
P10 SCH-60 [SA312 TP317L] | 10 | 60 | SA312 TP317L |  | 10.75 | 9.75 | 0.5 |  | 60 |  | SA312 TP317L | [9 empty] | P10 SCH-60 [SA312 TP317L] | 10 | 60 | SA312 TP317L |  | 10.75 | 9.75 | 0.5 |  | 60 |  | SA312 TP317L
P10 SCH-80 [SA312 TP317L] | 10 | 80 | SA312 TP317L |  | 10.75 | 9.564 | 0.593 |  | 80 |  | SA312 TP317L | [9 empty] | P10 SCH-80 [SA312 TP317L] | 10 | 80 | SA312 TP317L |  | 10.75 | 9.564 | 0.593 |  | 80 |  | SA312 TP317L
P10 SCH-100 [SA312 TP317L] | 10 | 100 | SA312 TP317L |  | 10.75 | 9.314 | 0.718 |  | 100 |  | SA312 TP317L | [9 empty] | P10 SCH-100 [SA312 TP317L] | 10 | 100 | SA312 TP317L |  | 10.75 | 9.314 | 0.718 |  | 100 |  | SA312 TP317L
P10 SCH-120 [SA312 TP317L] | 10 | 120 | SA312 TP317L |  | 10.75 | 9.064 | 0.843 |  | 120 |  | SA312 TP317L | [9 empty] | P10 SCH-120 [SA312 TP317L] | 10 | 120 | SA312 TP317L |  | 10.75 | 9.064 | 0.843 |  | 120 |  | SA312 TP317L
P10 SCH-140 [SA312 TP317L] | 10 | 140 | SA312 TP317L |  | 10.75 | 8.75 | 1 |  | 140 |  | SA312 TP317L | [9 empty] | P10 SCH-140 [SA312 TP317L] | 10 | 140 | SA312 TP317L |  | 10.75 | 8.75 | 1 |  | 140 |  | SA312 TP317L
P10 SCH-160 [SA312 TP317L] | 10 | 160 | SA312 TP317L |  | 10.75 | 8.5 | 1.125 |  | 160 |  | SA312 TP317L | [9 empty] | P10 SCH-160 [SA312 TP317L] | 10 | 160 | SA312 TP317L |  | 10.75 | 8.5 | 1.125 |  | 160 |  | SA312 TP317L
P10 SCH-XH [SA312 TP317L] | 10 | XH | SA312 TP317L |  | 10.75 | 9.75 | 0.5 | XH | 2 |  | SA312 TP317L | [9 empty] | P10 SCH-XH [SA312 TP317L] | 10 | XH | SA312 TP317L |  | 10.75 | 9.75 | 0.5 | XH | 2 |  | SA312 TP317L
P11 SCH-STD [SA312 TP317L] | 11 | STD | SA312 TP317L |  | 11.75 | 11 | 0.375 | STD | 1 |  | SA312 TP317L | [9 empty] | P11 SCH-STD [SA312 TP317L] | 11 | STD | SA312 TP317L |  | 11.75 | 11 | 0.375 | STD | 1 |  | SA312 TP317L
P11 SCH-XH [SA312 TP317L] | 11 | XH | SA312 TP317L |  | 11.75 | 10.75 | 0.5 | XH | 2 |  | SA312 TP317L | [9 empty] | P11 SCH-XH [SA312 TP317L] | 11 | XH | SA312 TP317L |  | 11.75 | 10.75 | 0.5 | XH | 2 |  | SA312 TP317L
P12 SCH-5 [SA312 TP317L] | 12 | 5 | SA312 TP317L |  | 12.75 | 12.42 | 0.165 |  | 5 |  | SA312 TP317L | [9 empty] | P12 SCH-5 [SA312 TP317L] | 12 | 5 | SA312 TP317L |  | 12.75 | 12.42 | 0.165 |  | 5 |  | SA312 TP317L
P12 SCH-10 [SA312 TP317L] | 12 | 10 | SA312 TP317L |  | 12.75 | 12.39 | 0.18 |  | 10 |  | SA312 TP317L | [9 empty] | P12 SCH-10 [SA312 TP317L] | 12 | 10 | SA312 TP317L |  | 12.75 | 12.39 | 0.18 |  | 10 |  | SA312 TP317L
P12 SCH-20 [SA312 TP317L] | 12 | 20 | SA312 TP317L |  | 12.75 | 12.25 | 0.25 |  | 20 |  | SA312 TP317L | [9 empty] | P12 SCH-20 [SA312 TP317L] | 12 | 20 | SA312 TP317L |  | 12.75 | 12.25 | 0.25 |  | 20 |  | SA312 TP317L
P12 SCH-30 [SA312 TP317L] | 12 | 30 | SA312 TP317L |  | 12.75 | 12.09 | 0.33 |  | 30 |  | SA312 TP317L | [9 empty] | P12 SCH-30 [SA312 TP317L] | 12 | 30 | SA312 TP317L |  | 12.75 | 12.09 | 0.33 |  | 30 |  | SA312 TP317L
P12 SCH-40 [SA312 TP317L] | 12 | 40 | SA312 TP317L |  | 12.75 | 11.938 | 0.406 |  | 40 |  | SA312 TP317L | [9 empty] | P12 SCH-40 [SA312 TP317L] | 12 | 40 | SA312 TP317L |  | 12.75 | 11.938 | 0.406 |  | 40 |  | SA312 TP317L
P12 SCH-STD [SA312 TP317L] | 12 | STD | SA312 TP317L |  | 12.75 | 12 | 0.375 | STD | 1 |  | SA312 TP317L | [9 empty] | P12 SCH-STD [SA312 TP317L] | 12 | STD | SA312 TP317L |  | 12.75 | 12 | 0.375 | STD | 1 |  | SA312 TP317L
P12 SCH-60 [SA312 TP317L] | 12 | 60 | SA312 TP317L |  | 12.75 | 11.626 | 0.562 |  | 60 |  | SA312 TP317L | [9 empty] | P12 SCH-60 [SA312 TP317L] | 12 | 60 | SA312 TP317L |  | 12.75 | 11.626 | 0.562 |  | 60 |  | SA312 TP317L
P12 SCH-80 [SA312 TP317L] | 12 | 80 | SA312 TP317L |  | 12.75 | 11.376 | 0.687 |  | 80 |  | SA312 TP317L | [9 empty] | P12 SCH-80 [SA312 TP317L] | 12 | 80 | SA312 TP317L |  | 12.75 | 11.376 | 0.687 |  | 80 |  | SA312 TP317L
P12 SCH-100 [SA312 TP317L] | 12 | 100 | SA312 TP317L |  | 12.75 | 11.064 | 0.843 |  | 100 |  | SA312 TP317L | [9 empty] | P12 SCH-100 [SA312 TP317L] | 12 | 100 | SA312 TP317L |  | 12.75 | 11.064 | 0.843 |  | 100 |  | SA312 TP317L
P12 SCH-120 [SA312 TP317L] | 12 | 120 | SA312 TP317L |  | 12.75 | 10.75 | 1 |  | 120 |  | SA312 TP317L | [9 empty] | P12 SCH-120 [SA312 TP317L] | 12 | 120 | SA312 TP317L |  | 12.75 | 10.75 | 1 |  | 120 |  | SA312 TP317L
P12 SCH-140 [SA312 TP317L] | 12 | 140 | SA312 TP317L |  | 12.75 | 10.5 | 1.125 |  | 140 |  | SA312 TP317L | [9 empty] | P12 SCH-140 [SA312 TP317L] | 12 | 140 | SA312 TP317L |  | 12.75 | 10.5 | 1.125 |  | 140 |  | SA312 TP317L
P12 SCH-160 [SA312 TP317L] | 12 | 160 | SA312 TP317L |  | 12.75 | 10.126 | 1.312 |  | 160 |  | SA312 TP317L | [9 empty] | P12 SCH-160 [SA312 TP317L] | 12 | 160 | SA312 TP317L |  | 12.75 | 10.126 | 1.312 |  | 160 |  | SA312 TP317L
P12 SCH-XH [SA312 TP317L] | 12 | XH | SA312 TP317L |  | 12.75 | 11.75 | 0.5 | XH | 2 |  | SA312 TP317L | [9 empty] | P12 SCH-XH [SA312 TP317L] | 12 | XH | SA312 TP317L |  | 12.75 | 11.75 | 0.5 | XH | 2 |  | SA312 TP317L
P14 SCH-10 [SA312 TP317L] | 14 | 10 | SA312 TP317L |  | 14 | 13.5 | 0.25 |  | 10 |  | SA312 TP317L | [9 empty] | P14 SCH-10 [SA312 TP317L] | 14 | 10 | SA312 TP317L |  | 14 | 13.5 | 0.25 |  | 10 |  | SA312 TP317L
P14 SCH-20 [SA312 TP317L] | 14 | 20 | SA312 TP317L |  | 14 | 13.376 | 0.312 |  | 20 |  | SA312 TP317L | [9 empty] | P14 SCH-20 [SA312 TP317L] | 14 | 20 | SA312 TP317L |  | 14 | 13.376 | 0.312 |  | 20 |  | SA312 TP317L
P14 SCH-30 [SA312 TP317L] | 14 | 30 | SA312 TP317L |  | 14 | 13.25 | 0.375 |  | 30 |  | SA312 TP317L | [9 empty] | P14 SCH-30 [SA312 TP317L] | 14 | 30 | SA312 TP317L |  | 14 | 13.25 | 0.375 |  | 30 |  | SA312 TP317L
P14 SCH-40 [SA312 TP317L] | 14 | 40 | SA312 TP317L |  | 14 | 13.126 | 0.437 |  | 40 |  | SA312 TP317L | [9 empty] | P14 SCH-40 [SA312 TP317L] | 14 | 40 | SA312 TP317L |  | 14 | 13.126 | 0.437 |  | 40 |  | SA312 TP317L
P14 SCH-STD [SA312 TP317L] | 14 | STD | SA312 TP317L |  | 14 | 13.25 | 0.375 | STD | 1 |  | SA312 TP317L | [9 empty] | P14 SCH-STD [SA312 TP317L] | 14 | STD | SA312 TP317L |  | 14 | 13.25 | 0.375 | STD | 1 |  | SA312 TP317L
P14 SCH-60 [SA312 TP317L] | 14 | 60 | SA312 TP317L |  | 14 | 12.812 | 0.594 |  | 60 |  | SA312 TP317L | [9 empty] | P14 SCH-60 [SA312 TP317L] | 14 | 60 | SA312 TP317L |  | 14 | 12.812 | 0.594 |  | 60 |  | SA312 TP317L
P14 SCH-80 [SA312 TP317L] | 14 | 80 | SA312 TP317L |  | 14 | 12.5 | 0.75 |  | 80 |  | SA312 TP317L | [9 empty] | P14 SCH-80 [SA312 TP317L] | 14 | 80 | SA312 TP317L |  | 14 | 12.5 | 0.75 |  | 80 |  | SA312 TP317L
P14 SCH-100 [SA312 TP317L] | 14 | 100 | SA312 TP317L |  | 14 | 12.126 | 0.937 |  | 100 |  | SA312 TP317L | [9 empty] | P14 SCH-100 [SA312 TP317L] | 14 | 100 | SA312 TP317L |  | 14 | 12.126 | 0.937 |  | 100 |  | SA312 TP317L
P14 SCH-120 [SA312 TP317L] | 14 | 120 | SA312 TP317L |  | 14 | 11.814 | 1.093 |  | 120 |  | SA312 TP317L | [9 empty] | P14 SCH-120 [SA312 TP317L] | 14 | 120 | SA312 TP317L |  | 14 | 11.814 | 1.093 |  | 120 |  | SA312 TP317L
P14 SCH-140 [SA312 TP317L] | 14 | 140 | SA312 TP317L |  | 14 | 11.5 | 1.25 |  | 140 |  | SA312 TP317L | [9 empty] | P14 SCH-140 [SA312 TP317L] | 14 | 140 | SA312 TP317L |  | 14 | 11.5 | 1.25 |  | 140 |  | SA312 TP317L
P14 SCH-160 [SA312 TP317L] | 14 | 160 | SA312 TP317L |  | 14 | 11.188 | 1.406 |  | 160 |  | SA312 TP317L | [9 empty] | P14 SCH-160 [SA312 TP317L] | 14 | 160 | SA312 TP317L |  | 14 | 11.188 | 1.406 |  | 160 |  | SA312 TP317L
P14 SCH-XH [SA312 TP317L] | 14 | XH | SA312 TP317L |  | 14 | 13 | 0.5 | XH | 2 |  | SA312 TP317L | [9 empty] | P14 SCH-XH [SA312 TP317L] | 14 | XH | SA312 TP317L |  | 14 | 13 | 0.5 | XH | 2 |  | SA312 TP317L
P16 SCH-10 [SA312 TP317L] | 16 | 10 | SA312 TP317L |  | 16 | 15.5 | 0.25 |  | 10 |  | SA312 TP317L | [9 empty] | P16 SCH-10 [SA312 TP317L] | 16 | 10 | SA312 TP317L |  | 16 | 15.5 | 0.25 |  | 10 |  | SA312 TP317L
P16 SCH-20 [SA312 TP317L] | 16 | 20 | SA312 TP317L |  | 16 | 15.376 | 0.312 |  | 20 |  | SA312 TP317L | [9 empty] | P16 SCH-20 [SA312 TP317L] | 16 | 20 | SA312 TP317L |  | 16 | 15.376 | 0.312 |  | 20 |  | SA312 TP317L
P16 SCH-30 [SA312 TP317L] | 16 | 30 | SA312 TP317L |  | 16 | 15.25 | 0.375 |  | 30 |  | SA312 TP317L | [9 empty] | P16 SCH-30 [SA312 TP317L] | 16 | 30 | SA312 TP317L |  | 16 | 15.25 | 0.375 |  | 30 |  | SA312 TP317L
P16 SCH-40 [SA312 TP317L] | 16 | 40 | SA312 TP317L |  | 16 | 15 | 0.5 |  | 40 |  | SA312 TP317L | [9 empty] | P16 SCH-40 [SA312 TP317L] | 16 | 40 | SA312 TP317L |  | 16 | 15 | 0.5 |  | 40 |  | SA312 TP317L
P16 SCH-STD [SA312 TP317L] | 16 | STD | SA312 TP317L |  | 16 | 15.25 | 0.375 | STD | 1 |  | SA312 TP317L | [9 empty] | P16 SCH-STD [SA312 TP317L] | 16 | STD | SA312 TP317L |  | 16 | 15.25 | 0.375 | STD | 1 |  | SA312 TP317L
P16 SCH-60 [SA312 TP317L] | 16 | 60 | SA312 TP317L |  | 16 | 14.688 | 0.656 |  | 60 |  | SA312 TP317L | [9 empty] | P16 SCH-60 [SA312 TP317L] | 16 | 60 | SA312 TP317L |  | 16 | 14.688 | 0.656 |  | 60 |  | SA312 TP317L
P16 SCH-80 [SA312 TP317L] | 16 | 80 | SA312 TP317L |  | 16 | 14.314 | 0.843 |  | 80 |  | SA312 TP317L | [9 empty] | P16 SCH-80 [SA312 TP317L] | 16 | 80 | SA312 TP317L |  | 16 | 14.314 | 0.843 |  | 80 |  | SA312 TP317L
P16 SCH-100 [SA312 TP317L] | 16 | 100 | SA312 TP317L |  | 16 | 13.938 | 1.031 |  | 100 |  | SA312 TP317L | [9 empty] | P16 SCH-100 [SA312 TP317L] | 16 | 100 | SA312 TP317L |  | 16 | 13.938 | 1.031 |  | 100 |  | SA312 TP317L
P16 SCH-120 [SA312 TP317L] | 16 | 120 | SA312 TP317L |  | 16 | 13.564 | 1.218 |  | 120 |  | SA312 TP317L | [9 empty] | P16 SCH-120 [SA312 TP317L] | 16 | 120 | SA312 TP317L |  | 16 | 13.564 | 1.218 |  | 120 |  | SA312 TP317L
P16 SCH-140 [SA312 TP317L] | 16 | 140 | SA312 TP317L |  | 16 | 13.126 | 1.437 |  | 140 |  | SA312 TP317L | [9 empty] | P16 SCH-140 [SA312 TP317L] | 16 | 140 | SA312 TP317L |  | 16 | 13.126 | 1.437 |  | 140 |  | SA312 TP317L
P16 SCH-160 [SA312 TP317L] | 16 | 160 | SA312 TP317L |  | 16 | 12.814 | 1.593 |  | 160 |  | SA312 TP317L | [9 empty] | P16 SCH-160 [SA312 TP317L] | 16 | 160 | SA312 TP317L |  | 16 | 12.814 | 1.593 |  | 160 |  | SA312 TP317L
P16 SCH-XH [SA312 TP317L] | 16 | XH | SA312 TP317L |  | 16 | 15 | 0.5 | XH | 2 |  | SA312 TP317L | [9 empty] | P16 SCH-XH [SA312 TP317L] | 16 | XH | SA312 TP317L |  | 16 | 15 | 0.5 | XH | 2 |  | SA312 TP317L
P18 SCH-10 [SA312 TP317L] | 18 | 10 | SA312 TP317L |  | 18 | 17.5 | 0.25 |  | 10 |  | SA312 TP317L | [9 empty] | P18 SCH-10 [SA312 TP317L] | 18 | 10 | SA312 TP317L |  | 18 | 17.5 | 0.25 |  | 10 |  | SA312 TP317L
P18 SCH-20 [SA312 TP317L] | 18 | 20 | SA312 TP317L |  | 18 | 17.376 | 0.312 |  | 20 |  | SA312 TP317L | [9 empty] | P18 SCH-20 [SA312 TP317L] | 18 | 20 | SA312 TP317L |  | 18 | 17.376 | 0.312 |  | 20 |  | SA312 TP317L
P18 SCH-30 [SA312 TP317L] | 18 | 30 | SA312 TP317L |  | 18 | 17.124 | 0.438 |  | 30 |  | SA312 TP317L | [9 empty] | P18 SCH-30 [SA312 TP317L] | 18 | 30 | SA312 TP317L |  | 18 | 17.124 | 0.438 |  | 30 |  | SA312 TP317L
P18 SCH-40 [SA312 TP317L] | 18 | 40 | SA312 TP317L |  | 18 | 16.876 | 0.562 |  | 40 |  | SA312 TP317L | [9 empty] | P18 SCH-40 [SA312 TP317L] | 18 | 40 | SA312 TP317L |  | 18 | 16.876 | 0.562 |  | 40 |  | SA312 TP317L
P18 SCH-STD [SA312 TP317L] | 18 | STD | SA312 TP317L |  | 18 | 17.25 | 0.375 | STD | 1 |  | SA312 TP317L | [9 empty] | P18 SCH-STD [SA312 TP317L] | 18 | STD | SA312 TP317L |  | 18 | 17.25 | 0.375 | STD | 1 |  | SA312 TP317L
P18 SCH-60 [SA312 TP317L] | 18 | 60 | SA312 TP317L |  | 18 | 16.5 | 0.75 |  | 60 |  | SA312 TP317L | [9 empty] | P18 SCH-60 [SA312 TP317L] | 18 | 60 | SA312 TP317L |  | 18 | 16.5 | 0.75 |  | 60 |  | SA312 TP317L
P18 SCH-80 [SA312 TP317L] | 18 | 80 | SA312 TP317L |  | 18 | 16.126 | 0.937 |  | 80 |  | SA312 TP317L | [9 empty] | P18 SCH-80 [SA312 TP317L] | 18 | 80 | SA312 TP317L |  | 18 | 16.126 | 0.937 |  | 80 |  | SA312 TP317L
P18 SCH-100 [SA312 TP317L] | 18 | 100 | SA312 TP317L |  | 18 | 15.688 | 1.156 |  | 100 |  | SA312 TP317L | [9 empty] | P18 SCH-100 [SA312 TP317L] | 18 | 100 | SA312 TP317L |  | 18 | 15.688 | 1.156 |  | 100 |  | SA312 TP317L
P18 SCH-120 [SA312 TP317L] | 18 | 120 | SA312 TP317L |  | 18 | 15.25 | 1.375 |  | 120 |  | SA312 TP317L | [9 empty] | P18 SCH-120 [SA312 TP317L] | 18 | 120 | SA312 TP317L |  | 18 | 15.25 | 1.375 |  | 120 |  | SA312 TP317L
P18 SCH-140 [SA312 TP317L] | 18 | 140 | SA312 TP317L |  | 18 | 14.876 | 1.562 |  | 140 |  | SA312 TP317L | [9 empty] | P18 SCH-140 [SA312 TP317L] | 18 | 140 | SA312 TP317L |  | 18 | 14.876 | 1.562 |  | 140 |  | SA312 TP317L
P18 SCH-160 [SA312 TP317L] | 18 | 160 | SA312 TP317L |  | 18 | 14.438 | 1.781 |  | 160 |  | SA312 TP317L | [9 empty] | P18 SCH-160 [SA312 TP317L] | 18 | 160 | SA312 TP317L |  | 18 | 14.438 | 1.781 |  | 160 |  | SA312 TP317L
P18 SCH-XH [SA312 TP317L] | 18 | XH | SA312 TP317L |  | 18 | 17 | 0.5 | XH | 2 |  | SA312 TP317L | [9 empty] | P18 SCH-XH [SA312 TP317L] | 18 | XH | SA312 TP317L |  | 18 | 17 | 0.5 | XH | 2 |  | SA312 TP317L
P20 SCH-10 [SA312 TP317L] | 20 | 10 | SA312 TP317L |  | 20 | 19.5 | 0.25 |  | 10 |  | SA312 TP317L | [9 empty] | P20 SCH-10 [SA312 TP317L] | 20 | 10 | SA312 TP317L |  | 20 | 19.5 | 0.25 |  | 10 |  | SA312 TP317L
P20 SCH-20 [SA312 TP317L] | 20 | 20 | SA312 TP317L |  | 20 | 19.25 | 0.375 |  | 20 |  | SA312 TP317L | [9 empty] | P20 SCH-20 [SA312 TP317L] | 20 | 20 | SA312 TP317L |  | 20 | 19.25 | 0.375 |  | 20 |  | SA312 TP317L
P20 SCH-30 [SA312 TP317L] | 20 | 30 | SA312 TP317L |  | 20 | 19 | 0.5 |  | 30 |  | SA312 TP317L | [9 empty] | P20 SCH-30 [SA312 TP317L] | 20 | 30 | SA312 TP317L |  | 20 | 19 | 0.5 |  | 30 |  | SA312 TP317L
P20 SCH-40 [SA312 TP317L] | 20 | 40 | SA312 TP317L |  | 20 | 18.814 | 0.593 |  | 40 |  | SA312 TP317L | [9 empty] | P20 SCH-40 [SA312 TP317L] | 20 | 40 | SA312 TP317L |  | 20 | 18.814 | 0.593 |  | 40 |  | SA312 TP317L
P20 SCH-STD [SA312 TP317L] | 20 | STD | SA312 TP317L |  | 20 | 19.25 | 0.375 | STD | 1 |  | SA312 TP317L | [9 empty] | P20 SCH-STD [SA312 TP317L] | 20 | STD | SA312 TP317L |  | 20 | 19.25 | 0.375 | STD | 1 |  | SA312 TP317L
P20 SCH-60 [SA312 TP317L] | 20 | 60 | SA312 TP317L |  | 20 | 18.376 | 0.812 |  | 60 |  | SA312 TP317L | [9 empty] | P20 SCH-60 [SA312 TP317L] | 20 | 60 | SA312 TP317L |  | 20 | 18.376 | 0.812 |  | 60 |  | SA312 TP317L
P20 SCH-80 [SA312 TP317L] | 20 | 80 | SA312 TP317L |  | 20 | 17.938 | 1.031 |  | 80 |  | SA312 TP317L | [9 empty] | P20 SCH-80 [SA312 TP317L] | 20 | 80 | SA312 TP317L |  | 20 | 17.938 | 1.031 |  | 80 |  | SA312 TP317L
P20 SCH-100 [SA312 TP317L] | 20 | 100 | SA312 TP317L |  | 20 | 17.44 | 1.28 |  | 100 |  | SA312 TP317L | [9 empty] | P20 SCH-100 [SA312 TP317L] | 20 | 100 | SA312 TP317L |  | 20 | 17.44 | 1.28 |  | 100 |  | SA312 TP317L
P20 SCH-120 [SA312 TP317L] | 20 | 120 | SA312 TP317L |  | 20 | 17 | 1.5 |  | 120 |  | SA312 TP317L | [9 empty] | P20 SCH-120 [SA312 TP317L] | 20 | 120 | SA312 TP317L |  | 20 | 17 | 1.5 |  | 120 |  | SA312 TP317L
P20 SCH-140 [SA312 TP317L] | 20 | 140 | SA312 TP317L |  | 20 | 16.5 | 1.75 |  | 140 |  | SA312 TP317L | [9 empty] | P20 SCH-140 [SA312 TP317L] | 20 | 140 | SA312 TP317L |  | 20 | 16.5 | 1.75 |  | 140 |  | SA312 TP317L
P20 SCH-160 [SA312 TP317L] | 20 | 160 | SA312 TP317L |  | 20 | 16.064 | 1.968 |  | 160 |  | SA312 TP317L | [9 empty] | P20 SCH-160 [SA312 TP317L] | 20 | 160 | SA312 TP317L |  | 20 | 16.064 | 1.968 |  | 160 |  | SA312 TP317L
P20 SCH-XH [SA312 TP317L] | 20 | XH | SA312 TP317L |  | 20 | 19 | 0.5 | XH | 2 |  | SA312 TP317L | [9 empty] | P20 SCH-XH [SA312 TP317L] | 20 | XH | SA312 TP317L |  | 20 | 19 | 0.5 | XH | 2 |  | SA312 TP317L
P22 SCH-10 [SA312 TP317L] | 22 | 10 | SA312 TP317L |  | 22 | 21.5 | 0.25 |  | 10 |  | SA312 TP317L | [9 empty] | P22 SCH-10 [SA312 TP317L] | 22 | 10 | SA312 TP317L |  | 22 | 21.5 | 0.25 |  | 10 |  | SA312 TP317L
P22 SCH-20 [SA312 TP317L] | 22 | 20 | SA312 TP317L |  | 22 | 21.25 | 0.375 |  | 20 |  | SA312 TP317L | [9 empty] | P22 SCH-20 [SA312 TP317L] | 22 | 20 | SA312 TP317L |  | 22 | 21.25 | 0.375 |  | 20 |  | SA312 TP317L
P22 SCH-30 [SA312 TP317L] | 22 | 30 | SA312 TP317L |  | 22 | 21 | 0.5 |  | 30 |  | SA312 TP317L | [9 empty] | P22 SCH-30 [SA312 TP317L] | 22 | 30 | SA312 TP317L |  | 22 | 21 | 0.5 |  | 30 |  | SA312 TP317L
P22 SCH-60 [SA312 TP317L] | 22 | 60 | SA312 TP317L |  | 22 | 20.25 | 0.875 |  | 60 |  | SA312 TP317L | [9 empty] | P22 SCH-60 [SA312 TP317L] | 22 | 60 | SA312 TP317L |  | 22 | 20.25 | 0.875 |  | 60 |  | SA312 TP317L
P22 SCH-80 [SA312 TP317L] | 22 | 80 | SA312 TP317L |  | 22 | 19.75 | 1.125 |  | 80 |  | SA312 TP317L | [9 empty] | P22 SCH-80 [SA312 TP317L] | 22 | 80 | SA312 TP317L |  | 22 | 19.75 | 1.125 |  | 80 |  | SA312 TP317L
P22 SCH-100 [SA312 TP317L] | 22 | 100 | SA312 TP317L |  | 22 | 19.25 | 1.375 |  | 100 |  | SA312 TP317L | [9 empty] | P22 SCH-100 [SA312 TP317L] | 22 | 100 | SA312 TP317L |  | 22 | 19.25 | 1.375 |  | 100 |  | SA312 TP317L
P22 SCH-120 [SA312 TP317L] | 22 | 120 | SA312 TP317L |  | 22 | 18.75 | 1.625 |  | 120 |  | SA312 TP317L | [9 empty] | P22 SCH-120 [SA312 TP317L] | 22 | 120 | SA312 TP317L |  | 22 | 18.75 | 1.625 |  | 120 |  | SA312 TP317L
P22 SCH-140 [SA312 TP317L] | 22 | 140 | SA312 TP317L |  | 22 | 18.25 | 1.875 |  | 140 |  | SA312 TP317L | [9 empty] | P22 SCH-140 [SA312 TP317L] | 22 | 140 | SA312 TP317L |  | 22 | 18.25 | 1.875 |  | 140 |  | SA312 TP317L
P22 SCH-160 [SA312 TP317L] | 22 | 160 | SA312 TP317L |  | 22 | 17.75 | 2.125 |  | 160 |  | SA312 TP317L | [9 empty] | P22 SCH-160 [SA312 TP317L] | 22 | 160 | SA312 TP317L |  | 22 | 17.75 | 2.125 |  | 160 |  | SA312 TP317L
P22 SCH-XH [SA312 TP317L] | 22 | XH | SA312 TP317L |  | 22 | 21 | 0.5 | XH | 2 |  | SA312 TP317L | [9 empty] | P22 SCH-XH [SA312 TP317L] | 22 | XH | SA312 TP317L |  | 22 | 21 | 0.5 | XH | 2 |  | SA312 TP317L
P24 SCH-10 [SA312 TP317L] | 24 | 10 | SA312 TP317L |  | 24 | 23.5 | 0.25 |  | 10 |  | SA312 TP317L | [9 empty] | P24 SCH-10 [SA312 TP317L] | 24 | 10 | SA312 TP317L |  | 24 | 23.5 | 0.25 |  | 10 |  | SA312 TP317L
P24 SCH-20 [SA312 TP317L] | 24 | 20 | SA312 TP317L |  | 24 | 23.25 | 0.375 |  | 20 |  | SA312 TP317L | [9 empty] | P24 SCH-20 [SA312 TP317L] | 24 | 20 | SA312 TP317L |  | 24 | 23.25 | 0.375 |  | 20 |  | SA312 TP317L
P24 SCH-30 [SA312 TP317L] | 24 | 30 | SA312 TP317L |  | 24 | 22.876 | 0.562 |  | 30 |  | SA312 TP317L | [9 empty] | P24 SCH-30 [SA312 TP317L] | 24 | 30 | SA312 TP317L |  | 24 | 22.876 | 0.562 |  | 30 |  | SA312 TP317L
P24 SCH-40 [SA312 TP317L] | 24 | 40 | SA312 TP317L |  | 24 | 22.626 | 0.687 |  | 40 |  | SA312 TP317L | [9 empty] | P24 SCH-40 [SA312 TP317L] | 24 | 40 | SA312 TP317L |  | 24 | 22.626 | 0.687 |  | 40 |  | SA312 TP317L
P24 SCH-STD [SA312 TP317L] | 24 | STD | SA312 TP317L |  | 24 | 23.25 | 0.375 | STD | 1 |  | SA312 TP317L | [9 empty] | P24 SCH-STD [SA312 TP317L] | 24 | STD | SA312 TP317L |  | 24 | 23.25 | 0.375 | STD | 1 |  | SA312 TP317L
P24 SCH-60 [SA312 TP317L] | 24 | 60 | SA312 TP317L |  | 24 | 22.062 | 0.969 |  | 60 |  | SA312 TP317L | [9 empty] | P24 SCH-60 [SA312 TP317L] | 24 | 60 | SA312 TP317L |  | 24 | 22.062 | 0.969 |  | 60 |  | SA312 TP317L
P24 SCH-80 [SA312 TP317L] | 24 | 80 | SA312 TP317L |  | 24 | 21.564 | 1.218 |  | 80 |  | SA312 TP317L | [9 empty] | P24 SCH-80 [SA312 TP317L] | 24 | 80 | SA312 TP317L |  | 24 | 21.564 | 1.218 |  | 80 |  | SA312 TP317L
P24 SCH-100 [SA312 TP317L] | 24 | 100 | SA312 TP317L |  | 24 | 20.938 | 1.531 |  | 100 |  | SA312 TP317L | [9 empty] | P24 SCH-100 [SA312 TP317L] | 24 | 100 | SA312 TP317L |  | 24 | 20.938 | 1.531 |  | 100 |  | SA312 TP317L
P24 SCH-120 [SA312 TP317L] | 24 | 120 | SA312 TP317L |  | 24 | 20.376 | 1.812 |  | 120 |  | SA312 TP317L | [9 empty] | P24 SCH-120 [SA312 TP317L] | 24 | 120 | SA312 TP317L |  | 24 | 20.376 | 1.812 |  | 120 |  | SA312 TP317L
P24 SCH-140 [SA312 TP317L] | 24 | 140 | SA312 TP317L |  | 24 | 19.876 | 2.062 |  | 140 |  | SA312 TP317L | [9 empty] | P24 SCH-140 [SA312 TP317L] | 24 | 140 | SA312 TP317L |  | 24 | 19.876 | 2.062 |  | 140 |  | SA312 TP317L
P24 SCH-160 [SA312 TP317L] | 24 | 160 | SA312 TP317L |  | 24 | 19.314 | 2.343 |  | 160 |  | SA312 TP317L | [9 empty] | P24 SCH-160 [SA312 TP317L] | 24 | 160 | SA312 TP317L |  | 24 | 19.314 | 2.343 |  | 160 |  | SA312 TP317L
P24 SCH-XH [SA312 TP317L] | 24 | XH | SA312 TP317L |  | 24 | 23 | 0.5 | XH | 2 |  | SA312 TP317L | [9 empty] | P24 SCH-XH [SA312 TP317L] | 24 | XH | SA312 TP317L |  | 24 | 23 | 0.5 | XH | 2 |  | SA312 TP317L
P26 SCH-10 [SA312 TP317L] | 26 | 10 | SA312 TP317L |  | 26 | 25.376 | 0.312 |  | 10 |  | SA312 TP317L | [9 empty] | P26 SCH-10 [SA312 TP317L] | 26 | 10 | SA312 TP317L |  | 26 | 25.376 | 0.312 |  | 10 |  | SA312 TP317L
P26 SCH-20 [SA312 TP317L] | 26 | 20 | SA312 TP317L |  | 26 | 25 | 0.5 |  | 20 |  | SA312 TP317L | [9 empty] | P26 SCH-20 [SA312 TP317L] | 26 | 20 | SA312 TP317L |  | 26 | 25 | 0.5 |  | 20 |  | SA312 TP317L
P26 SCH-STD [SA312 TP317L] | 26 | STD | SA312 TP317L |  | 26 | 25.25 | 0.375 | STD | 1 |  | SA312 TP317L | [9 empty] | P26 SCH-STD [SA312 TP317L] | 26 | STD | SA312 TP317L |  | 26 | 25.25 | 0.375 | STD | 1 |  | SA312 TP317L
P26 SCH-XH [SA312 TP317L] | 26 | XH | SA312 TP317L |  | 26 | 25 | 0.5 | XH | 2 |  | SA312 TP317L | [9 empty] | P26 SCH-XH [SA312 TP317L] | 26 | XH | SA312 TP317L |  | 26 | 25 | 0.5 | XH | 2 |  | SA312 TP317L
P28 SCH-10 [SA312 TP317L] | 28 | 10 | SA312 TP317L |  | 28 | 27.376 | 0.312 |  | 10 |  | SA312 TP317L | [9 empty] | P28 SCH-10 [SA312 TP317L] | 28 | 10 | SA312 TP317L |  | 28 | 27.376 | 0.312 |  | 10 |  | SA312 TP317L
P28 SCH-20 [SA312 TP317L] | 28 | 20 | SA312 TP317L |  | 28 | 27 | 0.5 |  | 20 |  | SA312 TP317L | [9 empty] | P28 SCH-20 [SA312 TP317L] | 28 | 20 | SA312 TP317L |  | 28 | 27 | 0.5 |  | 20 |  | SA312 TP317L
P28 SCH-30 [SA312 TP317L] | 28 | 30 | SA312 TP317L |  | 28 | 26.75 | 0.625 |  | 30 |  | SA312 TP317L | [9 empty] | P28 SCH-30 [SA312 TP317L] | 28 | 30 | SA312 TP317L |  | 28 | 26.75 | 0.625 |  | 30 |  | SA312 TP317L
P28 SCH-STD [SA312 TP317L] | 28 | STD | SA312 TP317L |  | 28 | 27.25 | 0.375 | STD | 1 |  | SA312 TP317L | [9 empty] | P28 SCH-STD [SA312 TP317L] | 28 | STD | SA312 TP317L |  | 28 | 27.25 | 0.375 | STD | 1 |  | SA312 TP317L
P28 SCH-XH [SA312 TP317L] | 28 | XH | SA312 TP317L |  | 28 | 27 | 0.5 | XH | 2 |  | SA312 TP317L | [9 empty] | P28 SCH-XH [SA312 TP317L] | 28 | XH | SA312 TP317L |  | 28 | 27 | 0.5 | XH | 2 |  | SA312 TP317L
P30 SCH-10 [SA312 TP317L] | 30 | 10 | SA312 TP317L |  | 30 | 29.376 | 0.312 |  | 10 |  | SA312 TP317L | [9 empty] | P30 SCH-10 [SA312 TP317L] | 30 | 10 | SA312 TP317L |  | 30 | 29.376 | 0.312 |  | 10 |  | SA312 TP317L
P30 SCH-20 [SA312 TP317L] | 30 | 20 | SA312 TP317L |  | 30 | 29 | 0.5 |  | 20 |  | SA312 TP317L | [9 empty] | P30 SCH-20 [SA312 TP317L] | 30 | 20 | SA312 TP317L |  | 30 | 29 | 0.5 |  | 20 |  | SA312 TP317L
P30 SCH-30 [SA312 TP317L] | 30 | 30 | SA312 TP317L |  | 30 | 28.75 | 0.625 |  | 30 |  | SA312 TP317L | [9 empty] | P30 SCH-30 [SA312 TP317L] | 30 | 30 | SA312 TP317L |  | 30 | 28.75 | 0.625 |  | 30 |  | SA312 TP317L
P30 SCH-STD [SA312 TP317L] | 30 | STD | SA312 TP317L |  | 30 | 29.25 | 0.375 | STD | 1 |  | SA312 TP317L | [9 empty] | P30 SCH-STD [SA312 TP317L] | 30 | STD | SA312 TP317L |  | 30 | 29.25 | 0.375 | STD | 1 |  | SA312 TP317L
P30 SCH-XH [SA312 TP317L] | 30 | XH | SA312 TP317L |  | 30 | 29 | 0.5 | XH | 2 |  | SA312 TP317L | [9 empty] | P30 SCH-XH [SA312 TP317L] | 30 | XH | SA312 TP317L |  | 30 | 29 | 0.5 | XH | 2 |  | SA312 TP317L
P32 SCH-10 [SA312 TP317L] | 32 | 10 | SA312 TP317L |  | 32 | 31.376 | 0.312 |  | 10 |  | SA312 TP317L | [9 empty] | P32 SCH-10 [SA312 TP317L] | 32 | 10 | SA312 TP317L |  | 32 | 31.376 | 0.312 |  | 10 |  | SA312 TP317L
P32 SCH-20 [SA312 TP317L] | 32 | 20 | SA312 TP317L |  | 32 | 31 | 0.5 |  | 20 |  | SA312 TP317L | [9 empty] | P32 SCH-20 [SA312 TP317L] | 32 | 20 | SA312 TP317L |  | 32 | 31 | 0.5 |  | 20 |  | SA312 TP317L
P32 SCH-30 [SA312 TP317L] | 32 | 30 | SA312 TP317L |  | 32 | 30.75 | 0.625 |  | 30 |  | SA312 TP317L | [9 empty] | P32 SCH-30 [SA312 TP317L] | 32 | 30 | SA312 TP317L |  | 32 | 30.75 | 0.625 |  | 30 |  | SA312 TP317L
P32 SCH-40 [SA312 TP317L] | 32 | 40 | SA312 TP317L |  | 32 | 30.624 | 0.688 |  | 40 |  | SA312 TP317L | [9 empty] | P32 SCH-40 [SA312 TP317L] | 32 | 40 | SA312 TP317L |  | 32 | 30.624 | 0.688 |  | 40 |  | SA312 TP317L
P32 SCH-STD [SA312 TP317L] | 32 | STD | SA312 TP317L |  | 32 | 31.25 | 0.375 | STD | 1 |  | SA312 TP317L | [9 empty] | P32 SCH-STD [SA312 TP317L] | 32 | STD | SA312 TP317L |  | 32 | 31.25 | 0.375 | STD | 1 |  | SA312 TP317L
P32 SCH-XH [SA312 TP317L] | 32 | XH | SA312 TP317L |  | 32 | 31 | 0.5 | XH | 2 |  | SA312 TP317L | [9 empty] | P32 SCH-XH [SA312 TP317L] | 32 | XH | SA312 TP317L |  | 32 | 31 | 0.5 | XH | 2 |  | SA312 TP317L
P34 SCH-10 [SA312 TP317L] | 34 | 10 | SA312 TP317L |  | 34 | 33.376 | 0.312 |  | 10 |  | SA312 TP317L | [9 empty] | P34 SCH-10 [SA312 TP317L] | 34 | 10 | SA312 TP317L |  | 34 | 33.376 | 0.312 |  | 10 |  | SA312 TP317L
P34 SCH-20 [SA312 TP317L] | 34 | 20 | SA312 TP317L |  | 34 | 33 | 0.5 |  | 20 |  | SA312 TP317L | [9 empty] | P34 SCH-20 [SA312 TP317L] | 34 | 20 | SA312 TP317L |  | 34 | 33 | 0.5 |  | 20 |  | SA312 TP317L
P34 SCH-30 [SA312 TP317L] | 34 | 30 | SA312 TP317L |  | 34 | 32.75 | 0.625 |  | 30 |  | SA312 TP317L | [9 empty] | P34 SCH-30 [SA312 TP317L] | 34 | 30 | SA312 TP317L |  | 34 | 32.75 | 0.625 |  | 30 |  | SA312 TP317L
P34 SCH-40 [SA312 TP317L] | 34 | 40 | SA312 TP317L |  | 34 | 32.624 | 0.688 |  | 40 |  | SA312 TP317L | [9 empty] | P34 SCH-40 [SA312 TP317L] | 34 | 40 | SA312 TP317L |  | 34 | 32.624 | 0.688 |  | 40 |  | SA312 TP317L
P34 SCH-STD [SA312 TP317L] | 34 | STD | SA312 TP317L |  | 34 | 33.25 | 0.375 | STD | 1 |  | SA312 TP317L | [9 empty] | P34 SCH-STD [SA312 TP317L] | 34 | STD | SA312 TP317L |  | 34 | 33.25 | 0.375 | STD | 1 |  | SA312 TP317L
P34 SCH-XH [SA312 TP317L] | 34 | XH | SA312 TP317L |  | 34 | 33 | 0.5 | XH | 2 |  | SA312 TP317L | [9 empty] | P34 SCH-XH [SA312 TP317L] | 34 | XH | SA312 TP317L |  | 34 | 33 | 0.5 | XH | 2 |  | SA312 TP317L
P36 SCH-10 [SA312 TP317L] | 36 | 10 | SA312 TP317L |  | 36 | 35.376 | 0.312 |  | 10 |  | SA312 TP317L | [9 empty] | P36 SCH-10 [SA312 TP317L] | 36 | 10 | SA312 TP317L |  | 36 | 35.376 | 0.312 |  | 10 |  | SA312 TP317L
P36 SCH-20 [SA312 TP317L] | 36 | 20 | SA312 TP317L |  | 36 | 35 | 0.5 |  | 20 |  | SA312 TP317L | [9 empty] | P36 SCH-20 [SA312 TP317L] | 36 | 20 | SA312 TP317L |  | 36 | 35 | 0.5 |  | 20 |  | SA312 TP317L
P36 SCH-30 [SA312 TP317L] | 36 | 30 | SA312 TP317L |  | 36 | 34.75 | 0.625 |  | 30 |  | SA312 TP317L | [9 empty] | P36 SCH-30 [SA312 TP317L] | 36 | 30 | SA312 TP317L |  | 36 | 34.75 | 0.625 |  | 30 |  | SA312 TP317L
P36 SCH-40 [SA312 TP317L] | 36 | 40 | SA312 TP317L |  | 36 | 34.5 | 0.75 |  | 40 |  | SA312 TP317L | [9 empty] | P36 SCH-40 [SA312 TP317L] | 36 | 40 | SA312 TP317L |  | 36 | 34.5 | 0.75 |  | 40 |  | SA312 TP317L
P36 SCH-STD [SA312 TP317L] | 36 | STD | SA312 TP317L |  | 36 | 35.25 | 0.375 | STD | 1 |  | SA312 TP317L | [9 empty] | P36 SCH-STD [SA312 TP317L] | 36 | STD | SA312 TP317L |  | 36 | 35.25 | 0.375 | STD | 1 |  | SA312 TP317L
P36 SCH-XH [SA312 TP317L] | 36 | XH | SA312 TP317L |  | 36 | 35 | 0.5 | XH | 2 |  | SA312 TP317L | [9 empty] | P36 SCH-XH [SA312 TP317L] | 36 | XH | SA312 TP317L |  | 36 | 35 | 0.5 | XH | 2 |  | SA312 TP317L
P42 SCH-30 [SA312 TP317L] | 42 | 30 | SA312 TP317L |  | 42 | 41.25 | 0.375 |  | 30 |  | SA312 TP317L | [9 empty] | P42 SCH-30 [SA312 TP317L] | 42 | 30 | SA312 TP317L |  | 42 | 41.25 | 0.375 |  | 30 |  | SA312 TP317L
P42 SCH-60 [SA312 TP317L] | 42 | 60 | SA312 TP317L |  | 42 | 41 | 0.5 |  | 60 |  | SA312 TP317L | [9 empty] | P42 SCH-60 [SA312 TP317L] | 42 | 60 | SA312 TP317L |  | 42 | 41 | 0.5 |  | 60 |  | SA312 TP317L
P42 SCH-STD [SA312 TP317L] | 42 | STD | SA312 TP317L |  | 42 | 41.25 | 0.375 | STD | 1 |  | SA312 TP317L | [9 empty] | P42 SCH-STD [SA312 TP317L] | 42 | STD | SA312 TP317L |  | 42 | 41.25 | 0.375 | STD | 1 |  | SA312 TP317L
P42 SCH-XH [SA312 TP317L] | 42 | XH | SA312 TP317L |  | 42 | 41 | 0.5 | XH | 2 |  | SA312 TP317L | [9 empty] | P42 SCH-XH [SA312 TP317L] | 42 | XH | SA312 TP317L |  | 42 | 41 | 0.5 | XH | 2 |  | SA312 TP317L
P48 SCH-30 [SA312 TP317L] | 48 | 30 | SA312 TP317L |  | 48 | 47.25 | 0.375 |  | 30 |  | SA312 TP317L | [9 empty] | P48 SCH-30 [SA312 TP317L] | 48 | 30 | SA312 TP317L |  | 48 | 47.25 | 0.375 |  | 30 |  | SA312 TP317L
P48 SCH-60 [SA312 TP317L] | 48 | 60 | SA312 TP317L |  | 48 | 47 | 0.5 |  | 60 |  | SA312 TP317L | [9 empty] | P48 SCH-60 [SA312 TP317L] | 48 | 60 | SA312 TP317L |  | 48 | 47 | 0.5 |  | 60 |  | SA312 TP317L
P48 SCH-STD [SA312 TP317L] | 48 | STD | SA312 TP317L |  | 48 | 47.25 | 0.375 | STD | 1 |  | SA312 TP317L | [9 empty] | P48 SCH-STD [SA312 TP317L] | 48 | STD | SA312 TP317L |  | 48 | 47.25 | 0.375 | STD | 1 |  | SA312 TP317L
P48 SCH-XH [SA312 TP317L] | 48 | XH | SA312 TP317L |  | 48 | 47 | 0.5 | XH | 2 |  | SA312 TP317L | [9 empty] | P48 SCH-XH [SA312 TP317L] | 48 | XH | SA312 TP317L |  | 48 | 47 | 0.5 | XH | 2 |  | SA312 TP317L
SA333 GR.6 | 0.125 | 5 | SA333 GR.6 |  | 0.405 | 0.335 | 0.035 |  | 5 | [11 empty] | SA333 GR.6 | 0.125 | 5 | SA333 GR.6 |  | 0.405 | 0.335 | 0.035 |  | 5
P0.125 SCH-5 [SA333 GR.6] | 0.125 | 5 | SA333 GR.6 |  | 0.405 | 0.335 | 0.035 |  | 5 |  | SA333 GR.6 | [9 empty] | P0.125 SCH-5 [SA333 GR.6] | 0.125 | 5 | SA333 GR.6 |  | 0.405 | 0.335 | 0.035 |  | 5 |  | SA333 GR.6
P0.125 SCH-10 [SA333 GR.6] | 0.125 | 10 | SA333 GR.6 |  | 0.405 | 0.307 | 0.049 |  | 10 |  | SA333 GR.6 | [9 empty] | P0.125 SCH-10 [SA333 GR.6] | 0.125 | 10 | SA333 GR.6 |  | 0.405 | 0.307 | 0.049 |  | 10 |  | SA333 GR.6
P0.125 SCH-40 [SA333 GR.6] | 0.125 | 40 | SA333 GR.6 |  | 0.405 | 0.269 | 0.068 |  | 40 |  | SA333 GR.6 | [9 empty] | P0.125 SCH-40 [SA333 GR.6] | 0.125 | 40 | SA333 GR.6 |  | 0.405 | 0.269 | 0.068 |  | 40 |  | SA333 GR.6
P0.125 SCH-STD [SA333 GR.6] | 0.125 | STD | SA333 GR.6 |  | 0.405 | 0.269 | 0.068 | STD | 1 |  | SA333 GR.6 | [9 empty] | P0.125 SCH-STD [SA333 GR.6] | 0.125 | STD | SA333 GR.6 |  | 0.405 | 0.269 | 0.068 | STD | 1 |  | SA333 GR.6
P0.125 SCH-80 [SA333 GR.6] | 0.125 | 80 | SA333 GR.6 |  | 0.405 | 0.215 | 0.095 |  | 80 |  | SA333 GR.6 | [9 empty] | P0.125 SCH-80 [SA333 GR.6] | 0.125 | 80 | SA333 GR.6 |  | 0.405 | 0.215 | 0.095 |  | 80 |  | SA333 GR.6
P0.125 SCH-XH [SA333 GR.6] | 0.125 | XH | SA333 GR.6 |  | 0.405 | 0.215 | 0.095 | XH | 2 |  | SA333 GR.6 | [9 empty] | P0.125 SCH-XH [SA333 GR.6] | 0.125 | XH | SA333 GR.6 |  | 0.405 | 0.215 | 0.095 | XH | 2 |  | SA333 GR.6
P0.25 SCH-5 [SA333 GR.6] | 0.25 | 5 | SA333 GR.6 |  | 0.54 | 0.442 | 0.049 |  | 5 |  | SA333 GR.6 | [9 empty] | P0.25 SCH-5 [SA333 GR.6] | 0.25 | 5 | SA333 GR.6 |  | 0.54 | 0.442 | 0.049 |  | 5 |  | SA333 GR.6
P0.25 SCH-10 [SA333 GR.6] | 0.25 | 10 | SA333 GR.6 |  | 0.54 | 0.41 | 0.065 |  | 10 |  | SA333 GR.6 | [9 empty] | P0.25 SCH-10 [SA333 GR.6] | 0.25 | 10 | SA333 GR.6 |  | 0.54 | 0.41 | 0.065 |  | 10 |  | SA333 GR.6
P0.25 SCH-40 [SA333 GR.6] | 0.25 | 40 | SA333 GR.6 |  | 0.54 | 0.364 | 0.088 |  | 40 |  | SA333 GR.6 | [9 empty] | P0.25 SCH-40 [SA333 GR.6] | 0.25 | 40 | SA333 GR.6 |  | 0.54 | 0.364 | 0.088 |  | 40 |  | SA333 GR.6
P0.25 SCH-STD [SA333 GR.6] | 0.25 | STD | SA333 GR.6 |  | 0.54 | 0.364 | 0.088 | STD | 1 |  | SA333 GR.6 | [9 empty] | P0.25 SCH-STD [SA333 GR.6] | 0.25 | STD | SA333 GR.6 |  | 0.54 | 0.364 | 0.088 | STD | 1 |  | SA333 GR.6
P0.25 SCH-80 [SA333 GR.6] | 0.25 | 80 | SA333 GR.6 |  | 0.54 | 0.302 | 0.119 |  | 80 |  | SA333 GR.6 | [9 empty] | P0.25 SCH-80 [SA333 GR.6] | 0.25 | 80 | SA333 GR.6 |  | 0.54 | 0.302 | 0.119 |  | 80 |  | SA333 GR.6
P0.25 SCH-XH [SA333 GR.6] | 0.25 | XH | SA333 GR.6 |  | 0.54 | 0.302 | 0.119 | XH | 2 |  | SA333 GR.6 | [9 empty] | P0.25 SCH-XH [SA333 GR.6] | 0.25 | XH | SA333 GR.6 |  | 0.54 | 0.302 | 0.119 | XH | 2 |  | SA333 GR.6
P0.375 SCH-5 [SA333 GR.6] | 0.375 | 5 | SA333 GR.6 |  | 0.675 | 0.577 | 0.049 |  | 5 |  | SA333 GR.6 | [9 empty] | P0.375 SCH-5 [SA333 GR.6] | 0.375 | 5 | SA333 GR.6 |  | 0.675 | 0.577 | 0.049 |  | 5 |  | SA333 GR.6
P0.375 SCH-10 [SA333 GR.6] | 0.375 | 10 | SA333 GR.6 |  | 0.675 | 0.545 | 0.065 |  | 10 |  | SA333 GR.6 | [9 empty] | P0.375 SCH-10 [SA333 GR.6] | 0.375 | 10 | SA333 GR.6 |  | 0.675 | 0.545 | 0.065 |  | 10 |  | SA333 GR.6
P0.375 SCH-40 [SA333 GR.6] | 0.375 | 40 | SA333 GR.6 |  | 0.675 | 0.493 | 0.091 |  | 40 |  | SA333 GR.6 | [9 empty] | P0.375 SCH-40 [SA333 GR.6] | 0.375 | 40 | SA333 GR.6 |  | 0.675 | 0.493 | 0.091 |  | 40 |  | SA333 GR.6
P0.375 SCH-STD [SA333 GR.6] | 0.375 | STD | SA333 GR.6 |  | 0.675 | 0.493 | 0.091 | STD | 1 |  | SA333 GR.6 | [9 empty] | P0.375 SCH-STD [SA333 GR.6] | 0.375 | STD | SA333 GR.6 |  | 0.675 | 0.493 | 0.091 | STD | 1 |  | SA333 GR.6
P0.375 SCH-80 [SA333 GR.6] | 0.375 | 80 | SA333 GR.6 |  | 0.675 | 0.423 | 0.126 |  | 80 |  | SA333 GR.6 | [9 empty] | P0.375 SCH-80 [SA333 GR.6] | 0.375 | 80 | SA333 GR.6 |  | 0.675 | 0.423 | 0.126 |  | 80 |  | SA333 GR.6
P0.375 SCH-XH [SA333 GR.6] | 0.375 | XH | SA333 GR.6 |  | 0.675 | 0.423 | 0.126 | XH | 2 |  | SA333 GR.6 | [9 empty] | P0.375 SCH-XH [SA333 GR.6] | 0.375 | XH | SA333 GR.6 |  | 0.675 | 0.423 | 0.126 | XH | 2 |  | SA333 GR.6
P0.5 SCH-5 [SA333 GR.6] | 0.5 | 5 | SA333 GR.6 |  | 0.84 | 0.71 | 0.065 |  | 5 |  | SA333 GR.6 | [9 empty] | P0.5 SCH-5 [SA333 GR.6] | 0.5 | 5 | SA333 GR.6 |  | 0.84 | 0.71 | 0.065 |  | 5 |  | SA333 GR.6
P0.5 SCH-10 [SA333 GR.6] | 0.5 | 10 | SA333 GR.6 |  | 0.84 | 0.674 | 0.083 |  | 10 |  | SA333 GR.6 | [9 empty] | P0.5 SCH-10 [SA333 GR.6] | 0.5 | 10 | SA333 GR.6 |  | 0.84 | 0.674 | 0.083 |  | 10 |  | SA333 GR.6
P0.5 SCH-40 [SA333 GR.6] | 0.5 | 40 | SA333 GR.6 |  | 0.84 | 0.622 | 0.109 |  | 40 |  | SA333 GR.6 | [9 empty] | P0.5 SCH-40 [SA333 GR.6] | 0.5 | 40 | SA333 GR.6 |  | 0.84 | 0.622 | 0.109 |  | 40 |  | SA333 GR.6
P0.5 SCH-STD [SA333 GR.6] | 0.5 | STD | SA333 GR.6 |  | 0.84 | 0.622 | 0.109 | STD | 1 |  | SA333 GR.6 | [9 empty] | P0.5 SCH-STD [SA333 GR.6] | 0.5 | STD | SA333 GR.6 |  | 0.84 | 0.622 | 0.109 | STD | 1 |  | SA333 GR.6
P0.5 SCH-80 [SA333 GR.6] | 0.5 | 80 | SA333 GR.6 |  | 0.84 | 0.546 | 0.147 |  | 80 |  | SA333 GR.6 | [9 empty] | P0.5 SCH-80 [SA333 GR.6] | 0.5 | 80 | SA333 GR.6 |  | 0.84 | 0.546 | 0.147 |  | 80 |  | SA333 GR.6
P0.5 SCH-160 [SA333 GR.6] | 0.5 | 160 | SA333 GR.6 |  | 0.84 | 0.466 | 0.187 |  | 160 |  | SA333 GR.6 | [9 empty] | P0.5 SCH-160 [SA333 GR.6] | 0.5 | 160 | SA333 GR.6 |  | 0.84 | 0.466 | 0.187 |  | 160 |  | SA333 GR.6
P0.5 SCH-XH [SA333 GR.6] | 0.5 | XH | SA333 GR.6 |  | 0.84 | 0.546 | 0.147 | XH | 2 |  | SA333 GR.6 | [9 empty] | P0.5 SCH-XH [SA333 GR.6] | 0.5 | XH | SA333 GR.6 |  | 0.84 | 0.546 | 0.147 | XH | 2 |  | SA333 GR.6
P0.5 SCH-XXH [SA333 GR.6] | 0.5 | XXH | SA333 GR.6 |  | 0.84 | 0.252 | 0.294 | XXH | 4 |  | SA333 GR.6 | [9 empty] | P0.5 SCH-XXH [SA333 GR.6] | 0.5 | XXH | SA333 GR.6 |  | 0.84 | 0.252 | 0.294 | XXH | 4 |  | SA333 GR.6
P0.75 SCH-5 [SA333 GR.6] | 0.75 | 5 | SA333 GR.6 |  | 1.05 | 0.92 | 0.065 |  | 5 |  | SA333 GR.6 | [9 empty] | P0.75 SCH-5 [SA333 GR.6] | 0.75 | 5 | SA333 GR.6 |  | 1.05 | 0.92 | 0.065 |  | 5 |  | SA333 GR.6
P0.75 SCH-10 [SA333 GR.6] | 0.75 | 10 | SA333 GR.6 |  | 1.05 | 0.884 | 0.083 |  | 10 |  | SA333 GR.6 | [9 empty] | P0.75 SCH-10 [SA333 GR.6] | 0.75 | 10 | SA333 GR.6 |  | 1.05 | 0.884 | 0.083 |  | 10 |  | SA333 GR.6
P0.75 SCH-40 [SA333 GR.6] | 0.75 | 40 | SA333 GR.6 |  | 1.05 | 0.824 | 0.113 |  | 40 |  | SA333 GR.6 | [9 empty] | P0.75 SCH-40 [SA333 GR.6] | 0.75 | 40 | SA333 GR.6 |  | 1.05 | 0.824 | 0.113 |  | 40 |  | SA333 GR.6
P0.75 SCH-STD [SA333 GR.6] | 0.75 | STD | SA333 GR.6 |  | 1.05 | 0.824 | 0.113 | STD | 1 |  | SA333 GR.6 | [9 empty] | P0.75 SCH-STD [SA333 GR.6] | 0.75 | STD | SA333 GR.6 |  | 1.05 | 0.824 | 0.113 | STD | 1 |  | SA333 GR.6
P0.75 SCH-80 [SA333 GR.6] | 0.75 | 80 | SA333 GR.6 |  | 1.05 | 0.742 | 0.154 |  | 80 |  | SA333 GR.6 | [9 empty] | P0.75 SCH-80 [SA333 GR.6] | 0.75 | 80 | SA333 GR.6 |  | 1.05 | 0.742 | 0.154 |  | 80 |  | SA333 GR.6
P0.75 SCH-160 [SA333 GR.6] | 0.75 | 160 | SA333 GR.6 |  | 1.05 | 0.614 | 0.218 |  | 160 |  | SA333 GR.6 | [9 empty] | P0.75 SCH-160 [SA333 GR.6] | 0.75 | 160 | SA333 GR.6 |  | 1.05 | 0.614 | 0.218 |  | 160 |  | SA333 GR.6
P0.75 SCH-XH [SA333 GR.6] | 0.75 | XH | SA333 GR.6 |  | 1.05 | 0.742 | 0.154 | XH | 2 |  | SA333 GR.6 | [9 empty] | P0.75 SCH-XH [SA333 GR.6] | 0.75 | XH | SA333 GR.6 |  | 1.05 | 0.742 | 0.154 | XH | 2 |  | SA333 GR.6
P0.75 SCH-XXH [SA333 GR.6] | 0.75 | XXH | SA333 GR.6 |  | 1.05 | 0.434 | 0.308 | XXH | 4 |  | SA333 GR.6 | [9 empty] | P0.75 SCH-XXH [SA333 GR.6] | 0.75 | XXH | SA333 GR.6 |  | 1.05 | 0.434 | 0.308 | XXH | 4 |  | SA333 GR.6
P1 SCH-5 [SA333 GR.6] | 1 | 5 | SA333 GR.6 |  | 1.315 | 1.185 | 0.065 |  | 5 |  | SA333 GR.6 | [9 empty] | P1 SCH-5 [SA333 GR.6] | 1 | 5 | SA333 GR.6 |  | 1.315 | 1.185 | 0.065 |  | 5 |  | SA333 GR.6
P1 SCH-10 [SA333 GR.6] | 1 | 10 | SA333 GR.6 |  | 1.315 | 1.097 | 0.109 |  | 10 |  | SA333 GR.6 | [9 empty] | P1 SCH-10 [SA333 GR.6] | 1 | 10 | SA333 GR.6 |  | 1.315 | 1.097 | 0.109 |  | 10 |  | SA333 GR.6
P1 SCH-40 [SA333 GR.6] | 1 | 40 | SA333 GR.6 |  | 1.315 | 1.049 | 0.133 |  | 40 |  | SA333 GR.6 | [9 empty] | P1 SCH-40 [SA333 GR.6] | 1 | 40 | SA333 GR.6 |  | 1.315 | 1.049 | 0.133 |  | 40 |  | SA333 GR.6
P1 SCH-STD [SA333 GR.6] | 1 | STD | SA333 GR.6 |  | 1.315 | 1.049 | 0.133 | STD | 1 |  | SA333 GR.6 | [9 empty] | P1 SCH-STD [SA333 GR.6] | 1 | STD | SA333 GR.6 |  | 1.315 | 1.049 | 0.133 | STD | 1 |  | SA333 GR.6
P1 SCH-80 [SA333 GR.6] | 1 | 80 | SA333 GR.6 | PI1047 | 1.315 | 0.957 | 0.179 |  | 80 |  | SA333 GR.6 | [9 empty] | P1 SCH-80 [SA333 GR.6] | 1 | 80 | SA333 GR.6 | PB1047 | 1.315 | 0.957 | 0.179 |  | 80 |  | SA333 GR.6
P1 SCH-160 [SA333 GR.6] | 1 | 160 | SA333 GR.6 | PI1044 | 1.315 | 0.815 | 0.25 |  | 160 |  | SA333 GR.6 | [9 empty] | P1 SCH-160 [SA333 GR.6] | 1 | 160 | SA333 GR.6 | PB1044 | 1.315 | 0.815 | 0.25 |  | 160 |  | SA333 GR.6
P1 SCH-XH [SA333 GR.6] | 1 | XH | SA333 GR.6 |  | 1.315 | 0.957 | 0.179 | XH | 2 |  | SA333 GR.6 | [9 empty] | P1 SCH-XH [SA333 GR.6] | 1 | XH | SA333 GR.6 |  | 1.315 | 0.957 | 0.179 | XH | 2 |  | SA333 GR.6
P1 SCH-XXH [SA333 GR.6] | 1 | XXH | SA333 GR.6 | PI1001 | 1.315 | 0.599 | 0.358 | XXH | 4 |  | SA333 GR.6 | [9 empty] | P1 SCH-XXH [SA333 GR.6] | 1 | XXH | SA333 GR.6 | PB1001 | 1.315 | 0.599 | 0.358 | XXH | 4 |  | SA333 GR.6
P1.25 SCH-5 [SA333 GR.6] | 1.25 | 5 | SA333 GR.6 |  | 1.66 | 1.53 | 0.065 |  | 5 |  | SA333 GR.6 | [9 empty] | P1.25 SCH-5 [SA333 GR.6] | 1.25 | 5 | SA333 GR.6 |  | 1.66 | 1.53 | 0.065 |  | 5 |  | SA333 GR.6
P1.25 SCH-10 [SA333 GR.6] | 1.25 | 10 | SA333 GR.6 |  | 1.66 | 1.442 | 0.109 |  | 10 |  | SA333 GR.6 | [9 empty] | P1.25 SCH-10 [SA333 GR.6] | 1.25 | 10 | SA333 GR.6 |  | 1.66 | 1.442 | 0.109 |  | 10 |  | SA333 GR.6
P1.25 SCH-40 [SA333 GR.6] | 1.25 | 40 | SA333 GR.6 |  | 1.66 | 1.38 | 0.14 |  | 40 |  | SA333 GR.6 | [9 empty] | P1.25 SCH-40 [SA333 GR.6] | 1.25 | 40 | SA333 GR.6 |  | 1.66 | 1.38 | 0.14 |  | 40 |  | SA333 GR.6
P1.25 SCH-STD [SA333 GR.6] | 1.25 | STD | SA333 GR.6 |  | 1.66 | 1.38 | 0.14 | STD | 1 |  | SA333 GR.6 | [9 empty] | P1.25 SCH-STD [SA333 GR.6] | 1.25 | STD | SA333 GR.6 |  | 1.66 | 1.38 | 0.14 | STD | 1 |  | SA333 GR.6
P1.25 SCH-80 [SA333 GR.6] | 1.25 | 80 | SA333 GR.6 |  | 1.66 | 1.278 | 0.191 |  | 80 |  | SA333 GR.6 | [9 empty] | P1.25 SCH-80 [SA333 GR.6] | 1.25 | 80 | SA333 GR.6 |  | 1.66 | 1.278 | 0.191 |  | 80 |  | SA333 GR.6
P1.25 SCH-160 [SA333 GR.6] | 1.25 | 160 | SA333 GR.6 |  | 1.66 | 1.16 | 0.25 |  | 160 |  | SA333 GR.6 | [9 empty] | P1.25 SCH-160 [SA333 GR.6] | 1.25 | 160 | SA333 GR.6 |  | 1.66 | 1.16 | 0.25 |  | 160 |  | SA333 GR.6
P1.25 SCH-XH [SA333 GR.6] | 1.25 | XH | SA333 GR.6 |  | 1.66 | 1.278 | 0.191 | XH | 2 |  | SA333 GR.6 | [9 empty] | P1.25 SCH-XH [SA333 GR.6] | 1.25 | XH | SA333 GR.6 |  | 1.66 | 1.278 | 0.191 | XH | 2 |  | SA333 GR.6
P1.25 SCH-XXH [SA333 GR.6] | 1.25 | XXH | SA333 GR.6 |  | 1.66 | 0.896 | 0.382 | XXH | 4 |  | SA333 GR.6 | [9 empty] | P1.25 SCH-XXH [SA333 GR.6] | 1.25 | XXH | SA333 GR.6 |  | 1.66 | 0.896 | 0.382 | XXH | 4 |  | SA333 GR.6
P1.5 SCH-5 [SA333 GR.6] | 1.5 | 5 | SA333 GR.6 |  | 1.9 | 1.77 | 0.065 |  | 5 |  | SA333 GR.6 | [9 empty] | P1.5 SCH-5 [SA333 GR.6] | 1.5 | 5 | SA333 GR.6 |  | 1.9 | 1.77 | 0.065 |  | 5 |  | SA333 GR.6
P1.5 SCH-10 [SA333 GR.6] | 1.5 | 10 | SA333 GR.6 |  | 1.9 | 1.682 | 0.109 |  | 10 |  | SA333 GR.6 | [9 empty] | P1.5 SCH-10 [SA333 GR.6] | 1.5 | 10 | SA333 GR.6 |  | 1.9 | 1.682 | 0.109 |  | 10 |  | SA333 GR.6
P1.5 SCH-40 [SA333 GR.6] | 1.5 | 40 | SA333 GR.6 |  | 1.9 | 1.61 | 0.145 |  | 40 |  | SA333 GR.6 | [9 empty] | P1.5 SCH-40 [SA333 GR.6] | 1.5 | 40 | SA333 GR.6 |  | 1.9 | 1.61 | 0.145 |  | 40 |  | SA333 GR.6
P1.5 SCH-STD [SA333 GR.6] | 1.5 | STD | SA333 GR.6 |  | 1.9 | 1.61 | 0.145 | STD | 1 |  | SA333 GR.6 | [9 empty] | P1.5 SCH-STD [SA333 GR.6] | 1.5 | STD | SA333 GR.6 |  | 1.9 | 1.61 | 0.145 | STD | 1 |  | SA333 GR.6
P1.5 SCH-80 [SA333 GR.6] | 1.5 | 80 | SA333 GR.6 | PI1039 | 1.9 | 1.5 | 0.2 |  | 80 |  | SA333 GR.6 | [9 empty] | P1.5 SCH-80 [SA333 GR.6] | 1.5 | 80 | SA333 GR.6 | PB1039 | 1.9 | 1.5 | 0.2 |  | 80 |  | SA333 GR.6
P1.5 SCH-160 [SA333 GR.6] | 1.5 | 160 | SA333 GR.6 | PI1241 | 1.9 | 1.338 | 0.281 |  | 160 |  | SA333 GR.6 | [9 empty] | P1.5 SCH-160 [SA333 GR.6] | 1.5 | 160 | SA333 GR.6 | PB1241 | 1.9 | 1.338 | 0.281 |  | 160 |  | SA333 GR.6
P1.5 SCH-XH [SA333 GR.6] | 1.5 | XH | SA333 GR.6 |  | 1.9 | 1.5 | 0.2 | XH | 2 |  | SA333 GR.6 | [9 empty] | P1.5 SCH-XH [SA333 GR.6] | 1.5 | XH | SA333 GR.6 |  | 1.9 | 1.5 | 0.2 | XH | 2 |  | SA333 GR.6
P1.5 SCH-XXH [SA333 GR.6] | 1.5 | XXH | SA333 GR.6 | PI1026 | 1.9 | 1.1 | 0.4 | XXH | 4 |  | SA333 GR.6 | [9 empty] | P1.5 SCH-XXH [SA333 GR.6] | 1.5 | XXH | SA333 GR.6 | PB1026 | 1.9 | 1.1 | 0.4 | XXH | 4 |  | SA333 GR.6
P2 SCH-5 [SA333 GR.6] | 2 | 5 | SA333 GR.6 |  | 2.375 | 2.245 | 0.065 |  | 5 |  | SA333 GR.6 | [9 empty] | P2 SCH-5 [SA333 GR.6] | 2 | 5 | SA333 GR.6 |  | 2.375 | 2.245 | 0.065 |  | 5 |  | SA333 GR.6
P2 SCH-10 [SA333 GR.6] | 2 | 10 | SA333 GR.6 |  | 2.375 | 2.157 | 0.109 |  | 10 |  | SA333 GR.6 | [9 empty] | P2 SCH-10 [SA333 GR.6] | 2 | 10 | SA333 GR.6 |  | 2.375 | 2.157 | 0.109 |  | 10 |  | SA333 GR.6
P2 SCH-40 [SA333 GR.6] | 2 | 40 | SA333 GR.6 |  | 2.375 | 2.067 | 0.154 |  | 40 |  | SA333 GR.6 | [9 empty] | P2 SCH-40 [SA333 GR.6] | 2 | 40 | SA333 GR.6 |  | 2.375 | 2.067 | 0.154 |  | 40 |  | SA333 GR.6
P2 SCH-STD [SA333 GR.6] | 2 | STD | SA333 GR.6 |  | 2.375 | 2.067 | 0.154 | STD | 1 |  | SA333 GR.6 | [9 empty] | P2 SCH-STD [SA333 GR.6] | 2 | STD | SA333 GR.6 |  | 2.375 | 2.067 | 0.154 | STD | 1 |  | SA333 GR.6
P2 SCH-80 [SA333 GR.6] | 2 | 80 | SA333 GR.6 | PI1021 | 2.375 | 1.939 | 0.218 |  | 80 |  | SA333 GR.6 | [9 empty] | P2 SCH-80 [SA333 GR.6] | 2 | 80 | SA333 GR.6 | PB1021 | 2.375 | 1.939 | 0.218 |  | 80 |  | SA333 GR.6
P2 SCH-160 [SA333 GR.6] | 2 | 160 | SA333 GR.6 | PI1028 | 2.375 | 1.689 | 0.343 |  | 160 |  | SA333 GR.6 | [9 empty] | P2 SCH-160 [SA333 GR.6] | 2 | 160 | SA333 GR.6 | PB1028 | 2.375 | 1.689 | 0.343 |  | 160 |  | SA333 GR.6
P2 SCH-XH [SA333 GR.6] | 2 | XH | SA333 GR.6 |  | 2.375 | 1.939 | 0.218 | XH | 2 |  | SA333 GR.6 | [9 empty] | P2 SCH-XH [SA333 GR.6] | 2 | XH | SA333 GR.6 |  | 2.375 | 1.939 | 0.218 | XH | 2 |  | SA333 GR.6
P2 SCH-XXH [SA333 GR.6] | 2 | XXH | SA333 GR.6 | PI1031 | 2.375 | 1.503 | 0.436 | XXH | 4 |  | SA333 GR.6 | [9 empty] | P2 SCH-XXH [SA333 GR.6] | 2 | XXH | SA333 GR.6 | PB1031 | 2.375 | 1.503 | 0.436 | XXH | 4 |  | SA333 GR.6
P2.5 SCH-5 [SA333 GR.6] | 2.5 | 5 | SA333 GR.6 |  | 2.875 | 2.709 | 0.083 |  | 5 |  | SA333 GR.6 | [9 empty] | P2.5 SCH-5 [SA333 GR.6] | 2.5 | 5 | SA333 GR.6 |  | 2.875 | 2.709 | 0.083 |  | 5 |  | SA333 GR.6
P2.5 SCH-10 [SA333 GR.6] | 2.5 | 10 | SA333 GR.6 |  | 2.875 | 2.635 | 0.12 |  | 10 |  | SA333 GR.6 | [9 empty] | P2.5 SCH-10 [SA333 GR.6] | 2.5 | 10 | SA333 GR.6 |  | 2.875 | 2.635 | 0.12 |  | 10 |  | SA333 GR.6
P2.5 SCH-40 [SA333 GR.6] | 2.5 | 40 | SA333 GR.6 |  | 2.875 | 2.469 | 0.203 |  | 40 |  | SA333 GR.6 | [9 empty] | P2.5 SCH-40 [SA333 GR.6] | 2.5 | 40 | SA333 GR.6 |  | 2.875 | 2.469 | 0.203 |  | 40 |  | SA333 GR.6
P2.5 SCH-STD [SA333 GR.6] | 2.5 | STD | SA333 GR.6 |  | 2.875 | 2.469 | 0.203 | STD | 1 |  | SA333 GR.6 | [9 empty] | P2.5 SCH-STD [SA333 GR.6] | 2.5 | STD | SA333 GR.6 |  | 2.875 | 2.469 | 0.203 | STD | 1 |  | SA333 GR.6
P2.5 SCH-80 [SA333 GR.6] | 2.5 | 80 | SA333 GR.6 |  | 2.875 | 2.323 | 0.276 |  | 80 |  | SA333 GR.6 | [9 empty] | P2.5 SCH-80 [SA333 GR.6] | 2.5 | 80 | SA333 GR.6 |  | 2.875 | 2.323 | 0.276 |  | 80 |  | SA333 GR.6
P2.5 SCH-160 [SA333 GR.6] | 2.5 | 160 | SA333 GR.6 | PI1041 | 2.875 | 2.125 | 0.375 |  | 160 |  | SA333 GR.6 | [9 empty] | P2.5 SCH-160 [SA333 GR.6] | 2.5 | 160 | SA333 GR.6 | PB1041 | 2.875 | 2.125 | 0.375 |  | 160 |  | SA333 GR.6
P2.5 SCH-XH [SA333 GR.6] | 2.5 | XH | SA333 GR.6 |  | 2.875 | 2.323 | 0.276 | XH | 2 |  | SA333 GR.6 | [9 empty] | P2.5 SCH-XH [SA333 GR.6] | 2.5 | XH | SA333 GR.6 |  | 2.875 | 2.323 | 0.276 | XH | 2 |  | SA333 GR.6
P2.5 SCH-XXH [SA333 GR.6] | 2.5 | XXH | SA333 GR.6 |  | 2.875 | 1.771 | 0.552 | XXH | 4 |  | SA333 GR.6 | [9 empty] | P2.5 SCH-XXH [SA333 GR.6] | 2.5 | XXH | SA333 GR.6 |  | 2.875 | 1.771 | 0.552 | XXH | 4 |  | SA333 GR.6
P3 SCH-5 [SA333 GR.6] | 3 | 5 | SA333 GR.6 |  | 3.5 | 3.334 | 0.083 |  | 5 |  | SA333 GR.6 | [9 empty] | P3 SCH-5 [SA333 GR.6] | 3 | 5 | SA333 GR.6 |  | 3.5 | 3.334 | 0.083 |  | 5 |  | SA333 GR.6
P3 SCH-10 [SA333 GR.6] | 3 | 10 | SA333 GR.6 |  | 3.5 | 3.26 | 0.12 |  | 10 |  | SA333 GR.6 | [9 empty] | P3 SCH-10 [SA333 GR.6] | 3 | 10 | SA333 GR.6 |  | 3.5 | 3.26 | 0.12 |  | 10 |  | SA333 GR.6
P3 SCH-40 [SA333 GR.6] | 3 | 40 | SA333 GR.6 | PI1058 | 3.5 | 3.068 | 0.216 |  | 40 |  | SA333 GR.6 | [9 empty] | P3 SCH-40 [SA333 GR.6] | 3 | 40 | SA333 GR.6 | PB1058 | 3.5 | 3.068 | 0.216 |  | 40 |  | SA333 GR.6
P3 SCH-STD [SA333 GR.6] | 3 | STD | SA333 GR.6 |  | 3.5 | 3.068 | 0.216 | STD | 1 |  | SA333 GR.6 | [9 empty] | P3 SCH-STD [SA333 GR.6] | 3 | STD | SA333 GR.6 |  | 3.5 | 3.068 | 0.216 | STD | 1 |  | SA333 GR.6
P3 SCH-80 [SA333 GR.6] | 3 | 80 | SA333 GR.6 | PI1056 | 3.5 | 2.9 | 0.3 |  | 80 |  | SA333 GR.6 | [9 empty] | P3 SCH-80 [SA333 GR.6] | 3 | 80 | SA333 GR.6 | PB1056 | 3.5 | 2.9 | 0.3 |  | 80 |  | SA333 GR.6
P3 SCH-160 [SA333 GR.6] | 3 | 160 | SA333 GR.6 | PI1061 | 3.5 | 2.626 | 0.437 |  | 160 |  | SA333 GR.6 | [9 empty] | P3 SCH-160 [SA333 GR.6] | 3 | 160 | SA333 GR.6 | PB1061 | 3.5 | 2.626 | 0.437 |  | 160 |  | SA333 GR.6
P3 SCH-XH [SA333 GR.6] | 3 | XH | SA333 GR.6 |  | 3.5 | 2.9 | 0.3 | XH | 2 |  | SA333 GR.6 | [9 empty] | P3 SCH-XH [SA333 GR.6] | 3 | XH | SA333 GR.6 |  | 3.5 | 2.9 | 0.3 | XH | 2 |  | SA333 GR.6
P3 SCH-XXH [SA333 GR.6] | 3 | XXH | SA333 GR.6 | PI1055 | 3.5 | 2.3 | 0.6 | XXH | 4 |  | SA333 GR.6 | [9 empty] | P3 SCH-XXH [SA333 GR.6] | 3 | XXH | SA333 GR.6 | PB1055 | 3.5 | 2.3 | 0.6 | XXH | 4 |  | SA333 GR.6
P3.5 SCH-5 [SA333 GR.6] | 3.5 | 5 | SA333 GR.6 |  | 4 | 3.834 | 0.083 |  | 5 |  | SA333 GR.6 | [9 empty] | P3.5 SCH-5 [SA333 GR.6] | 3.5 | 5 | SA333 GR.6 |  | 4 | 3.834 | 0.083 |  | 5 |  | SA333 GR.6
P3.5 SCH-10 [SA333 GR.6] | 3.5 | 10 | SA333 GR.6 |  | 4 | 3.76 | 0.12 |  | 10 |  | SA333 GR.6 | [9 empty] | P3.5 SCH-10 [SA333 GR.6] | 3.5 | 10 | SA333 GR.6 |  | 4 | 3.76 | 0.12 |  | 10 |  | SA333 GR.6
P3.5 SCH-40 [SA333 GR.6] | 3.5 | 40 | SA333 GR.6 |  | 4 | 3.548 | 0.226 |  | 40 |  | SA333 GR.6 | [9 empty] | P3.5 SCH-40 [SA333 GR.6] | 3.5 | 40 | SA333 GR.6 |  | 4 | 3.548 | 0.226 |  | 40 |  | SA333 GR.6
P3.5 SCH-STD [SA333 GR.6] | 3.5 | STD | SA333 GR.6 |  | 4 | 3.548 | 0.226 | STD | 1 |  | SA333 GR.6 | [9 empty] | P3.5 SCH-STD [SA333 GR.6] | 3.5 | STD | SA333 GR.6 |  | 4 | 3.548 | 0.226 | STD | 1 |  | SA333 GR.6
P3.5 SCH-80 [SA333 GR.6] | 3.5 | 80 | SA333 GR.6 |  | 4 | 3.364 | 0.318 |  | 80 |  | SA333 GR.6 | [9 empty] | P3.5 SCH-80 [SA333 GR.6] | 3.5 | 80 | SA333 GR.6 |  | 4 | 3.364 | 0.318 |  | 80 |  | SA333 GR.6
P3.5 SCH-XH [SA333 GR.6] | 3.5 | XH | SA333 GR.6 |  | 4 | 3.364 | 0.318 | XH | 2 |  | SA333 GR.6 | [9 empty] | P3.5 SCH-XH [SA333 GR.6] | 3.5 | XH | SA333 GR.6 |  | 4 | 3.364 | 0.318 | XH | 2 |  | SA333 GR.6
P3.5 SCH-XXH [SA333 GR.6] | 3.5 | XXH | SA333 GR.6 |  | 4 | 2.728 | 0.636 | XXH | 4 |  | SA333 GR.6 | [9 empty] | P3.5 SCH-XXH [SA333 GR.6] | 3.5 | XXH | SA333 GR.6 |  | 4 | 2.728 | 0.636 | XXH | 4 |  | SA333 GR.6
P4 SCH-5 [SA333 GR.6] | 4 | 5 | SA333 GR.6 |  | 4.5 | 4.334 | 0.083 |  | 5 |  | SA333 GR.6 | [9 empty] | P4 SCH-5 [SA333 GR.6] | 4 | 5 | SA333 GR.6 |  | 4.5 | 4.334 | 0.083 |  | 5 |  | SA333 GR.6
P4 SCH-10 [SA333 GR.6] | 4 | 10 | SA333 GR.6 |  | 4.5 | 4.26 | 0.12 |  | 10 |  | SA333 GR.6 | [9 empty] | P4 SCH-10 [SA333 GR.6] | 4 | 10 | SA333 GR.6 |  | 4.5 | 4.26 | 0.12 |  | 10 |  | SA333 GR.6
P4 SCH-40 [SA333 GR.6] | 4 | 40 | SA333 GR.6 | PI1076 | 4.5 | 4.026 | 0.237 |  | 40 |  | SA333 GR.6 | [9 empty] | P4 SCH-40 [SA333 GR.6] | 4 | 40 | SA333 GR.6 | PB1076 | 4.5 | 4.026 | 0.237 |  | 40 |  | SA333 GR.6
P4 SCH-STD [SA333 GR.6] | 4 | STD | SA333 GR.6 |  | 4.5 | 4.026 | 0.237 | STD | 1 |  | SA333 GR.6 | [9 empty] | P4 SCH-STD [SA333 GR.6] | 4 | STD | SA333 GR.6 |  | 4.5 | 4.026 | 0.237 | STD | 1 |  | SA333 GR.6
P4 SCH-60 [SA333 GR.6] | 4 | 60 | SA333 GR.6 |  | 4.5 | 3.938 | 0.281 |  | 60 |  | SA333 GR.6 | [9 empty] | P4 SCH-60 [SA333 GR.6] | 4 | 60 | SA333 GR.6 |  | 4.5 | 3.938 | 0.281 |  | 60 |  | SA333 GR.6
P4 SCH-80 [SA333 GR.6] | 4 | 80 | SA333 GR.6 | PI1081 | 4.5 | 3.826 | 0.337 |  | 80 |  | SA333 GR.6 | [9 empty] | P4 SCH-80 [SA333 GR.6] | 4 | 80 | SA333 GR.6 | PB1081 | 4.5 | 3.826 | 0.337 |  | 80 |  | SA333 GR.6
P4 SCH-120 [SA333 GR.6] | 4 | 120 | SA333 GR.6 |  | 4.5 | 3.626 | 0.437 |  | 120 |  | SA333 GR.6 | [9 empty] | P4 SCH-120 [SA333 GR.6] | 4 | 120 | SA333 GR.6 |  | 4.5 | 3.626 | 0.437 |  | 120 |  | SA333 GR.6
P4 SCH-160 [SA333 GR.6] | 4 | 160 | SA333 GR.6 | PI1087 | 4.5 | 3.438 | 0.531 |  | 160 |  | SA333 GR.6 | [9 empty] | P4 SCH-160 [SA333 GR.6] | 4 | 160 | SA333 GR.6 | PB1087 | 4.5 | 3.438 | 0.531 |  | 160 |  | SA333 GR.6
P4 SCH-XH [SA333 GR.6] | 4 | XH | SA333 GR.6 |  | 4.5 | 3.826 | 0.337 | XH | 2 |  | SA333 GR.6 | [9 empty] | P4 SCH-XH [SA333 GR.6] | 4 | XH | SA333 GR.6 |  | 4.5 | 3.826 | 0.337 | XH | 2 |  | SA333 GR.6
P4 SCH-XXH [SA333 GR.6] | 4 | XXH | SA333 GR.6 | PI1089 | 4.5 | 3.152 | 0.674 | XXH | 4 |  | SA333 GR.6 | [9 empty] | P4 SCH-XXH [SA333 GR.6] | 4 | XXH | SA333 GR.6 | PB1089 | 4.5 | 3.152 | 0.674 | XXH | 4 |  | SA333 GR.6
P4.5 SCH-STD [SA333 GR.6] | 4.5 | STD | SA333 GR.6 |  | 5 | 4.506 | 0.247 | STD | 1 |  | SA333 GR.6 | [9 empty] | P4.5 SCH-STD [SA333 GR.6] | 4.5 | STD | SA333 GR.6 |  | 5 | 4.506 | 0.247 | STD | 1 |  | SA333 GR.6
P4.5 SCH-XH [SA333 GR.6] | 4.5 | XH | SA333 GR.6 |  | 5 | 4.29 | 0.355 | XH | 2 |  | SA333 GR.6 | [9 empty] | P4.5 SCH-XH [SA333 GR.6] | 4.5 | XH | SA333 GR.6 |  | 5 | 4.29 | 0.355 | XH | 2 |  | SA333 GR.6
P4.5 SCH-XXH [SA333 GR.6] | 4.5 | XXH | SA333 GR.6 |  | 5 | 3.58 | 0.71 | XXH | 4 |  | SA333 GR.6 | [9 empty] | P4.5 SCH-XXH [SA333 GR.6] | 4.5 | XXH | SA333 GR.6 |  | 5 | 3.58 | 0.71 | XXH | 4 |  | SA333 GR.6
P5 SCH-5 [SA333 GR.6] | 5 | 5 | SA333 GR.6 |  | 5.563 | 5.345 | 0.109 |  | 5 |  | SA333 GR.6 | [9 empty] | P5 SCH-5 [SA333 GR.6] | 5 | 5 | SA333 GR.6 |  | 5.563 | 5.345 | 0.109 |  | 5 |  | SA333 GR.6
P5 SCH-10 [SA333 GR.6] | 5 | 10 | SA333 GR.6 |  | 5.563 | 5.295 | 0.134 |  | 10 |  | SA333 GR.6 | [9 empty] | P5 SCH-10 [SA333 GR.6] | 5 | 10 | SA333 GR.6 |  | 5.563 | 5.295 | 0.134 |  | 10 |  | SA333 GR.6
P5 SCH-20 [SA333 GR.6] | 5 | 20 | SA333 GR.6 |  | 5.563 | 5.157 | 0.203 |  | 20 |  | SA333 GR.6 | [9 empty] | P5 SCH-20 [SA333 GR.6] | 5 | 20 | SA333 GR.6 |  | 5.563 | 5.157 | 0.203 |  | 20 |  | SA333 GR.6
P5 SCH-40 [SA333 GR.6] | 5 | 40 | SA333 GR.6 | PI0055 | 5.563 | 5.047 | 0.258 |  | 40 |  | SA333 GR.6 | [9 empty] | P5 SCH-40 [SA333 GR.6] | 5 | 40 | SA333 GR.6 | PB0055 | 5.563 | 5.047 | 0.258 |  | 40 |  | SA333 GR.6
P5 SCH-STD [SA333 GR.6] | 5 | STD | SA333 GR.6 |  | 5.563 | 5.047 | 0.258 | STD | 1 |  | SA333 GR.6 | [9 empty] | P5 SCH-STD [SA333 GR.6] | 5 | STD | SA333 GR.6 |  | 5.563 | 5.047 | 0.258 | STD | 1 |  | SA333 GR.6
P5 SCH-80 [SA333 GR.6] | 5 | 80 | SA333 GR.6 |  | 5.563 | 4.813 | 0.375 |  | 80 |  | SA333 GR.6 | [9 empty] | P5 SCH-80 [SA333 GR.6] | 5 | 80 | SA333 GR.6 |  | 5.563 | 4.813 | 0.375 |  | 80 |  | SA333 GR.6
P5 SCH-120 [SA333 GR.6] | 5 | 120 | SA333 GR.6 |  | 5.563 | 4.563 | 0.5 |  | 120 |  | SA333 GR.6 | [9 empty] | P5 SCH-120 [SA333 GR.6] | 5 | 120 | SA333 GR.6 |  | 5.563 | 4.563 | 0.5 |  | 120 |  | SA333 GR.6
P5 SCH-160 [SA333 GR.6] | 5 | 160 | SA333 GR.6 |  | 5.563 | 4.313 | 0.625 |  | 160 |  | SA333 GR.6 | [9 empty] | P5 SCH-160 [SA333 GR.6] | 5 | 160 | SA333 GR.6 |  | 5.563 | 4.313 | 0.625 |  | 160 |  | SA333 GR.6
P5 SCH-XH [SA333 GR.6] | 5 | XH | SA333 GR.6 |  | 5.563 | 4.813 | 0.375 | XH | 2 |  | SA333 GR.6 | [9 empty] | P5 SCH-XH [SA333 GR.6] | 5 | XH | SA333 GR.6 |  | 5.563 | 4.813 | 0.375 | XH | 2 |  | SA333 GR.6
P5 SCH-XXH [SA333 GR.6] | 5 | XXH | SA333 GR.6 |  | 5.563 | 4.063 | 0.75 | XXH | 4 |  | SA333 GR.6 | [9 empty] | P5 SCH-XXH [SA333 GR.6] | 5 | XXH | SA333 GR.6 |  | 5.563 | 4.063 | 0.75 | XXH | 4 |  | SA333 GR.6
P6 SCH-5 [SA333 GR.6] | 6 | 5 | SA333 GR.6 |  | 6.625 | 6.407 | 0.109 |  | 5 |  | SA333 GR.6 | [9 empty] | P6 SCH-5 [SA333 GR.6] | 6 | 5 | SA333 GR.6 |  | 6.625 | 6.407 | 0.109 |  | 5 |  | SA333 GR.6
P6 SCH-10 [SA333 GR.6] | 6 | 10 | SA333 GR.6 |  | 6.625 | 6.357 | 0.134 |  | 10 |  | SA333 GR.6 | [9 empty] | P6 SCH-10 [SA333 GR.6] | 6 | 10 | SA333 GR.6 |  | 6.625 | 6.357 | 0.134 |  | 10 |  | SA333 GR.6
P6 SCH-20 [SA333 GR.6] | 6 | 20 | SA333 GR.6 |  | 6.625 | 6.219 | 0.203 |  | 20 |  | SA333 GR.6 | [9 empty] | P6 SCH-20 [SA333 GR.6] | 6 | 20 | SA333 GR.6 |  | 6.625 | 6.219 | 0.203 |  | 20 |  | SA333 GR.6
P6 SCH-40 [SA333 GR.6] | 6 | 40 | SA333 GR.6 | PI1091 | 6.625 | 6.065 | 0.28 |  | 40 |  | SA333 GR.6 | [9 empty] | P6 SCH-40 [SA333 GR.6] | 6 | 40 | SA333 GR.6 | PB1091 | 6.625 | 6.065 | 0.28 |  | 40 |  | SA333 GR.6
P6 SCH-STD [SA333 GR.6] | 6 | STD | SA333 GR.6 |  | 6.625 | 6.065 | 0.28 | STD | 1 |  | SA333 GR.6 | [9 empty] | P6 SCH-STD [SA333 GR.6] | 6 | STD | SA333 GR.6 |  | 6.625 | 6.065 | 0.28 | STD | 1 |  | SA333 GR.6
P6 SCH-80 [SA333 GR.6] | 6 | 80 | SA333 GR.6 | PI1220 | 6.625 | 5.761 | 0.432 |  | 80 |  | SA333 GR.6 | [9 empty] | P6 SCH-80 [SA333 GR.6] | 6 | 80 | SA333 GR.6 | PB1220 | 6.625 | 5.761 | 0.432 |  | 80 |  | SA333 GR.6
P6 SCH-120 [SA333 GR.6] | 6 | 120 | SA333 GR.6 |  | 6.625 | 5.501 | 0.562 |  | 120 |  | SA333 GR.6 | [9 empty] | P6 SCH-120 [SA333 GR.6] | 6 | 120 | SA333 GR.6 |  | 6.625 | 5.501 | 0.562 |  | 120 |  | SA333 GR.6
P6 SCH-160 [SA333 GR.6] | 6 | 160 | SA333 GR.6 | PI1230 | 6.625 | 5.189 | 0.718 |  | 160 |  | SA333 GR.6 | [9 empty] | P6 SCH-160 [SA333 GR.6] | 6 | 160 | SA333 GR.6 | PB1230 | 6.625 | 5.189 | 0.718 |  | 160 |  | SA333 GR.6
P6 SCH-XH [SA333 GR.6] | 6 | XH | SA333 GR.6 |  | 6.625 | 5.761 | 0.432 | XH | 2 |  | SA333 GR.6 | [9 empty] | P6 SCH-XH [SA333 GR.6] | 6 | XH | SA333 GR.6 |  | 6.625 | 5.761 | 0.432 | XH | 2 |  | SA333 GR.6
P6 SCH-XXH [SA333 GR.6] | 6 | XXH | SA333 GR.6 | PI1098 | 6.625 | 4.897 | 0.864 | XXH | 4 |  | SA333 GR.6 | [9 empty] | P6 SCH-XXH [SA333 GR.6] | 6 | XXH | SA333 GR.6 | PB1098 | 6.625 | 4.897 | 0.864 | XXH | 4 |  | SA333 GR.6
P7 SCH-STD [SA333 GR.6] | 7 | STD | SA333 GR.6 |  | 7.625 | 7.023 | 0.301 | STD | 1 |  | SA333 GR.6 | [9 empty] | P7 SCH-STD [SA333 GR.6] | 7 | STD | SA333 GR.6 |  | 7.625 | 7.023 | 0.301 | STD | 1 |  | SA333 GR.6
P7 SCH-XH [SA333 GR.6] | 7 | XH | SA333 GR.6 |  | 7.625 | 6.625 | 0.5 | XH | 2 |  | SA333 GR.6 | [9 empty] | P7 SCH-XH [SA333 GR.6] | 7 | XH | SA333 GR.6 |  | 7.625 | 6.625 | 0.5 | XH | 2 |  | SA333 GR.6
P7 SCH-XXH [SA333 GR.6] | 7 | XXH | SA333 GR.6 |  | 7.625 | 5.875 | 0.875 | XXH | 4 |  | SA333 GR.6 | [9 empty] | P7 SCH-XXH [SA333 GR.6] | 7 | XXH | SA333 GR.6 |  | 7.625 | 5.875 | 0.875 | XXH | 4 |  | SA333 GR.6
P8 SCH-5 [SA333 GR.6] | 8 | 5 | SA333 GR.6 |  | 8.625 | 8.407 | 0.109 |  | 5 |  | SA333 GR.6 | [9 empty] | P8 SCH-5 [SA333 GR.6] | 8 | 5 | SA333 GR.6 |  | 8.625 | 8.407 | 0.109 |  | 5 |  | SA333 GR.6
P8 SCH-10 [SA333 GR.6] | 8 | 10 | SA333 GR.6 |  | 8.625 | 8.329 | 0.148 |  | 10 |  | SA333 GR.6 | [9 empty] | P8 SCH-10 [SA333 GR.6] | 8 | 10 | SA333 GR.6 |  | 8.625 | 8.329 | 0.148 |  | 10 |  | SA333 GR.6
P8 SCH-20 [SA333 GR.6] | 8 | 20 | SA333 GR.6 |  | 8.625 | 8.125 | 0.25 |  | 20 |  | SA333 GR.6 | [9 empty] | P8 SCH-20 [SA333 GR.6] | 8 | 20 | SA333 GR.6 |  | 8.625 | 8.125 | 0.25 |  | 20 |  | SA333 GR.6
P8 SCH-30 [SA333 GR.6] | 8 | 30 | SA333 GR.6 |  | 8.625 | 8.071 | 0.277 |  | 30 |  | SA333 GR.6 | [9 empty] | P8 SCH-30 [SA333 GR.6] | 8 | 30 | SA333 GR.6 |  | 8.625 | 8.071 | 0.277 |  | 30 |  | SA333 GR.6
P8 SCH-40 [SA333 GR.6] | 8 | 40 | SA333 GR.6 | PI0128 | 8.625 | 7.981 | 0.322 |  | 40 |  | SA333 GR.6 | [9 empty] | P8 SCH-40 [SA333 GR.6] | 8 | 40 | SA333 GR.6 | PB0128 | 8.625 | 7.981 | 0.322 |  | 40 |  | SA333 GR.6
P8 SCH-STD [SA333 GR.6] | 8 | STD | SA333 GR.6 |  | 8.625 | 7.981 | 0.322 | STD | 1 |  | SA333 GR.6 | [9 empty] | P8 SCH-STD [SA333 GR.6] | 8 | STD | SA333 GR.6 |  | 8.625 | 7.981 | 0.322 | STD | 1 |  | SA333 GR.6
P8 SCH-60 [SA333 GR.6] | 8 | 60 | SA333 GR.6 |  | 8.625 | 7.813 | 0.406 |  | 60 |  | SA333 GR.6 | [9 empty] | P8 SCH-60 [SA333 GR.6] | 8 | 60 | SA333 GR.6 |  | 8.625 | 7.813 | 0.406 |  | 60 |  | SA333 GR.6
P8 SCH-80 [SA333 GR.6] | 8 | 80 | SA333 GR.6 | PI1204 | 8.625 | 7.625 | 0.5 |  | 80 |  | SA333 GR.6 | [9 empty] | P8 SCH-80 [SA333 GR.6] | 8 | 80 | SA333 GR.6 | PB1204 | 8.625 | 7.625 | 0.5 |  | 80 |  | SA333 GR.6
P8 SCH-100 [SA333 GR.6] | 8 | 100 | SA333 GR.6 |  | 8.625 | 7.439 | 0.593 |  | 100 |  | SA333 GR.6 | [9 empty] | P8 SCH-100 [SA333 GR.6] | 8 | 100 | SA333 GR.6 |  | 8.625 | 7.439 | 0.593 |  | 100 |  | SA333 GR.6
P8 SCH-120 [SA333 GR.6] | 8 | 120 | SA333 GR.6 |  | 8.625 | 7.189 | 0.718 |  | 120 |  | SA333 GR.6 | [9 empty] | P8 SCH-120 [SA333 GR.6] | 8 | 120 | SA333 GR.6 |  | 8.625 | 7.189 | 0.718 |  | 120 |  | SA333 GR.6
P8 SCH-140 [SA333 GR.6] | 8 | 140 | SA333 GR.6 |  | 8.625 | 7.001 | 0.812 |  | 140 |  | SA333 GR.6 | [9 empty] | P8 SCH-140 [SA333 GR.6] | 8 | 140 | SA333 GR.6 |  | 8.625 | 7.001 | 0.812 |  | 140 |  | SA333 GR.6
P8 SCH-160 [SA333 GR.6] | 8 | 160 | SA333 GR.6 | PI1206 | 8.625 | 6.813 | 0.906 |  | 160 |  | SA333 GR.6 | [9 empty] | P8 SCH-160 [SA333 GR.6] | 8 | 160 | SA333 GR.6 | PB1206 | 8.625 | 6.813 | 0.906 |  | 160 |  | SA333 GR.6
P8 SCH-XH [SA333 GR.6] | 8 | XH | SA333 GR.6 |  | 8.625 | 7.625 | 0.5 | XH | 2 |  | SA333 GR.6 | [9 empty] | P8 SCH-XH [SA333 GR.6] | 8 | XH | SA333 GR.6 |  | 8.625 | 7.625 | 0.5 | XH | 2 |  | SA333 GR.6
P8 SCH-XXH [SA333 GR.6] | 8 | XXH | SA333 GR.6 | PI1242 | 8.625 | 6.875 | 0.875 | XXH | 4 |  | SA333 GR.6 | [9 empty] | P8 SCH-XXH [SA333 GR.6] | 8 | XXH | SA333 GR.6 | PB1242 | 8.625 | 6.875 | 0.875 | XXH | 4 |  | SA333 GR.6
P9 SCH-XH [SA333 GR.6] | 9 | XH | SA333 GR.6 |  | 9.625 | 8.625 | 0.5 | XH | 2 |  | SA333 GR.6 | [9 empty] | P9 SCH-XH [SA333 GR.6] | 9 | XH | SA333 GR.6 |  | 9.625 | 8.625 | 0.5 | XH | 2 |  | SA333 GR.6
P10 SCH-5 [SA333 GR.6] | 10 | 5 | SA333 GR.6 |  | 10.75 | 10.482 | 0.134 |  | 5 |  | SA333 GR.6 | [9 empty] | P10 SCH-5 [SA333 GR.6] | 10 | 5 | SA333 GR.6 |  | 10.75 | 10.482 | 0.134 |  | 5 |  | SA333 GR.6
P10 SCH-10 [SA333 GR.6] | 10 | 10 | SA333 GR.6 |  | 10.75 | 10.42 | 0.165 |  | 10 |  | SA333 GR.6 | [9 empty] | P10 SCH-10 [SA333 GR.6] | 10 | 10 | SA333 GR.6 |  | 10.75 | 10.42 | 0.165 |  | 10 |  | SA333 GR.6
P10 SCH-20 [SA333 GR.6] | 10 | 20 | SA333 GR.6 |  | 10.75 | 10.25 | 0.25 |  | 20 |  | SA333 GR.6 | [9 empty] | P10 SCH-20 [SA333 GR.6] | 10 | 20 | SA333 GR.6 |  | 10.75 | 10.25 | 0.25 |  | 20 |  | SA333 GR.6
P10 SCH-30 [SA333 GR.6] | 10 | 30 | SA333 GR.6 |  | 10.75 | 10.136 | 0.307 |  | 30 |  | SA333 GR.6 | [9 empty] | P10 SCH-30 [SA333 GR.6] | 10 | 30 | SA333 GR.6 |  | 10.75 | 10.136 | 0.307 |  | 30 |  | SA333 GR.6
P10 SCH-40 [SA333 GR.6] | 10 | 40 | SA333 GR.6 | PI0025 | 10.75 | 10.02 | 0.365 |  | 40 |  | SA333 GR.6 | [9 empty] | P10 SCH-40 [SA333 GR.6] | 10 | 40 | SA333 GR.6 | PB0025 | 10.75 | 10.02 | 0.365 |  | 40 |  | SA333 GR.6
P10 SCH-STD [SA333 GR.6] | 10 | STD | SA333 GR.6 |  | 10.75 | 10.02 | 0.365 | STD | 1 |  | SA333 GR.6 | [9 empty] | P10 SCH-STD [SA333 GR.6] | 10 | STD | SA333 GR.6 |  | 10.75 | 10.02 | 0.365 | STD | 1 |  | SA333 GR.6
P10 SCH-60 [SA333 GR.6] | 10 | 60 | SA333 GR.6 |  | 10.75 | 9.75 | 0.5 |  | 60 |  | SA333 GR.6 | [9 empty] | P10 SCH-60 [SA333 GR.6] | 10 | 60 | SA333 GR.6 |  | 10.75 | 9.75 | 0.5 |  | 60 |  | SA333 GR.6
P10 SCH-80 [SA333 GR.6] | 10 | 80 | SA333 GR.6 | PI1209 | 10.75 | 9.564 | 0.593 |  | 80 |  | SA333 GR.6 | [9 empty] | P10 SCH-80 [SA333 GR.6] | 10 | 80 | SA333 GR.6 | PB1209 | 10.75 | 9.564 | 0.593 |  | 80 |  | SA333 GR.6
P10 SCH-100 [SA333 GR.6] | 10 | 100 | SA333 GR.6 |  | 10.75 | 9.314 | 0.718 |  | 100 |  | SA333 GR.6 | [9 empty] | P10 SCH-100 [SA333 GR.6] | 10 | 100 | SA333 GR.6 |  | 10.75 | 9.314 | 0.718 |  | 100 |  | SA333 GR.6
P10 SCH-120 [SA333 GR.6] | 10 | 120 | SA333 GR.6 | PI1250 | 10.75 | 9.064 | 0.843 |  | 120 |  | SA333 GR.6 | [9 empty] | P10 SCH-120 [SA333 GR.6] | 10 | 120 | SA333 GR.6 | PB1250 | 10.75 | 9.064 | 0.843 |  | 120 |  | SA333 GR.6
P10 SCH-140 [SA333 GR.6] | 10 | 140 | SA333 GR.6 |  | 10.75 | 8.75 | 1 |  | 140 |  | SA333 GR.6 | [9 empty] | P10 SCH-140 [SA333 GR.6] | 10 | 140 | SA333 GR.6 |  | 10.75 | 8.75 | 1 |  | 140 |  | SA333 GR.6
P10 SCH-160 [SA333 GR.6] | 10 | 160 | SA333 GR.6 | PI1237 | 10.75 | 8.5 | 1.125 |  | 160 |  | SA333 GR.6 | [9 empty] | P10 SCH-160 [SA333 GR.6] | 10 | 160 | SA333 GR.6 | PB1237 | 10.75 | 8.5 | 1.125 |  | 160 |  | SA333 GR.6
P10 SCH-XH [SA333 GR.6] | 10 | XH | SA333 GR.6 |  | 10.75 | 9.75 | 0.5 | XH | 2 |  | SA333 GR.6 | [9 empty] | P10 SCH-XH [SA333 GR.6] | 10 | XH | SA333 GR.6 |  | 10.75 | 9.75 | 0.5 | XH | 2 |  | SA333 GR.6
P11 SCH-STD [SA333 GR.6] | 11 | STD | SA333 GR.6 |  | 11.75 | 11 | 0.375 | STD | 1 |  | SA333 GR.6 | [9 empty] | P11 SCH-STD [SA333 GR.6] | 11 | STD | SA333 GR.6 |  | 11.75 | 11 | 0.375 | STD | 1 |  | SA333 GR.6
P11 SCH-XH [SA333 GR.6] | 11 | XH | SA333 GR.6 |  | 11.75 | 10.75 | 0.5 | XH | 2 |  | SA333 GR.6 | [9 empty] | P11 SCH-XH [SA333 GR.6] | 11 | XH | SA333 GR.6 |  | 11.75 | 10.75 | 0.5 | XH | 2 |  | SA333 GR.6
P12 SCH-5 [SA333 GR.6] | 12 | 5 | SA333 GR.6 |  | 12.75 | 12.42 | 0.165 |  | 5 |  | SA333 GR.6 | [9 empty] | P12 SCH-5 [SA333 GR.6] | 12 | 5 | SA333 GR.6 |  | 12.75 | 12.42 | 0.165 |  | 5 |  | SA333 GR.6
P12 SCH-10 [SA333 GR.6] | 12 | 10 | SA333 GR.6 |  | 12.75 | 12.39 | 0.18 |  | 10 |  | SA333 GR.6 | [9 empty] | P12 SCH-10 [SA333 GR.6] | 12 | 10 | SA333 GR.6 |  | 12.75 | 12.39 | 0.18 |  | 10 |  | SA333 GR.6
P12 SCH-20 [SA333 GR.6] | 12 | 20 | SA333 GR.6 |  | 12.75 | 12.25 | 0.25 |  | 20 |  | SA333 GR.6 | [9 empty] | P12 SCH-20 [SA333 GR.6] | 12 | 20 | SA333 GR.6 |  | 12.75 | 12.25 | 0.25 |  | 20 |  | SA333 GR.6
P12 SCH-30 [SA333 GR.6] | 12 | 30 | SA333 GR.6 |  | 12.75 | 12.09 | 0.33 |  | 30 |  | SA333 GR.6 | [9 empty] | P12 SCH-30 [SA333 GR.6] | 12 | 30 | SA333 GR.6 |  | 12.75 | 12.09 | 0.33 |  | 30 |  | SA333 GR.6
P12 SCH-40 [SA333 GR.6] | 12 | 40 | SA333 GR.6 |  | 12.75 | 11.938 | 0.406 |  | 40 |  | SA333 GR.6 | [9 empty] | P12 SCH-40 [SA333 GR.6] | 12 | 40 | SA333 GR.6 |  | 12.75 | 11.938 | 0.406 |  | 40 |  | SA333 GR.6
P12 SCH-STD [SA333 GR.6] | 12 | STD | SA333 GR.6 |  | 12.75 | 12 | 0.375 | STD | 1 |  | SA333 GR.6 | [9 empty] | P12 SCH-STD [SA333 GR.6] | 12 | STD | SA333 GR.6 |  | 12.75 | 12 | 0.375 | STD | 1 |  | SA333 GR.6
P12 SCH-60 [SA333 GR.6] | 12 | 60 | SA333 GR.6 |  | 12.75 | 11.626 | 0.562 |  | 60 |  | SA333 GR.6 | [9 empty] | P12 SCH-60 [SA333 GR.6] | 12 | 60 | SA333 GR.6 |  | 12.75 | 11.626 | 0.562 |  | 60 |  | SA333 GR.6
P12 SCH-80 [SA333 GR.6] | 12 | 80 | SA333 GR.6 | PI1213 | 12.75 | 11.376 | 0.687 |  | 80 |  | SA333 GR.6 | [9 empty] | P12 SCH-80 [SA333 GR.6] | 12 | 80 | SA333 GR.6 | PB1213 | 12.75 | 11.376 | 0.687 |  | 80 |  | SA333 GR.6
P12 SCH-100 [SA333 GR.6] | 12 | 100 | SA333 GR.6 | PI1063 | 12.75 | 11.064 | 0.843 |  | 100 |  | SA333 GR.6 | [9 empty] | P12 SCH-100 [SA333 GR.6] | 12 | 100 | SA333 GR.6 | PB1063 | 12.75 | 11.064 | 0.843 |  | 100 |  | SA333 GR.6
P12 SCH-120 [SA333 GR.6] | 12 | 120 | SA333 GR.6 |  | 12.75 | 10.75 | 1 |  | 120 |  | SA333 GR.6 | [9 empty] | P12 SCH-120 [SA333 GR.6] | 12 | 120 | SA333 GR.6 |  | 12.75 | 10.75 | 1 |  | 120 |  | SA333 GR.6
P12 SCH-140 [SA333 GR.6] | 12 | 140 | SA333 GR.6 |  | 12.75 | 10.5 | 1.125 |  | 140 |  | SA333 GR.6 | [9 empty] | P12 SCH-140 [SA333 GR.6] | 12 | 140 | SA333 GR.6 |  | 12.75 | 10.5 | 1.125 |  | 140 |  | SA333 GR.6
P12 SCH-160 [SA333 GR.6] | 12 | 160 | SA333 GR.6 | PI1216 | 12.75 | 10.126 | 1.312 |  | 160 |  | SA333 GR.6 | [9 empty] | P12 SCH-160 [SA333 GR.6] | 12 | 160 | SA333 GR.6 | PB1216 | 12.75 | 10.126 | 1.312 |  | 160 |  | SA333 GR.6
P12 SCH-XH [SA333 GR.6] | 12 | XH | SA333 GR.6 |  | 12.75 | 11.75 | 0.5 | XH | 2 |  | SA333 GR.6 | [9 empty] | P12 SCH-XH [SA333 GR.6] | 12 | XH | SA333 GR.6 |  | 12.75 | 11.75 | 0.5 | XH | 2 |  | SA333 GR.6
P14 SCH-10 [SA333 GR.6] | 14 | 10 | SA333 GR.6 |  | 14 | 13.5 | 0.25 |  | 10 |  | SA333 GR.6 | [9 empty] | P14 SCH-10 [SA333 GR.6] | 14 | 10 | SA333 GR.6 |  | 14 | 13.5 | 0.25 |  | 10 |  | SA333 GR.6
P14 SCH-20 [SA333 GR.6] | 14 | 20 | SA333 GR.6 |  | 14 | 13.376 | 0.312 |  | 20 |  | SA333 GR.6 | [9 empty] | P14 SCH-20 [SA333 GR.6] | 14 | 20 | SA333 GR.6 |  | 14 | 13.376 | 0.312 |  | 20 |  | SA333 GR.6
P14 SCH-30 [SA333 GR.6] | 14 | 30 | SA333 GR.6 |  | 14 | 13.25 | 0.375 |  | 30 |  | SA333 GR.6 | [9 empty] | P14 SCH-30 [SA333 GR.6] | 14 | 30 | SA333 GR.6 |  | 14 | 13.25 | 0.375 |  | 30 |  | SA333 GR.6
P14 SCH-40 [SA333 GR.6] | 14 | 40 | SA333 GR.6 |  | 14 | 13.126 | 0.437 |  | 40 |  | SA333 GR.6 | [9 empty] | P14 SCH-40 [SA333 GR.6] | 14 | 40 | SA333 GR.6 |  | 14 | 13.126 | 0.437 |  | 40 |  | SA333 GR.6
P14 SCH-STD [SA333 GR.6] | 14 | STD | SA333 GR.6 |  | 14 | 13.25 | 0.375 | STD | 1 |  | SA333 GR.6 | [9 empty] | P14 SCH-STD [SA333 GR.6] | 14 | STD | SA333 GR.6 |  | 14 | 13.25 | 0.375 | STD | 1 |  | SA333 GR.6
P14 SCH-60 [SA333 GR.6] | 14 | 60 | SA333 GR.6 |  | 14 | 12.812 | 0.594 |  | 60 |  | SA333 GR.6 | [9 empty] | P14 SCH-60 [SA333 GR.6] | 14 | 60 | SA333 GR.6 |  | 14 | 12.812 | 0.594 |  | 60 |  | SA333 GR.6
P14 SCH-80 [SA333 GR.6] | 14 | 80 | SA333 GR.6 |  | 14 | 12.5 | 0.75 |  | 80 |  | SA333 GR.6 | [9 empty] | P14 SCH-80 [SA333 GR.6] | 14 | 80 | SA333 GR.6 |  | 14 | 12.5 | 0.75 |  | 80 |  | SA333 GR.6
P14 SCH-100 [SA333 GR.6] | 14 | 100 | SA333 GR.6 |  | 14 | 12.126 | 0.937 |  | 100 |  | SA333 GR.6 | [9 empty] | P14 SCH-100 [SA333 GR.6] | 14 | 100 | SA333 GR.6 |  | 14 | 12.126 | 0.937 |  | 100 |  | SA333 GR.6
P14 SCH-120 [SA333 GR.6] | 14 | 120 | SA333 GR.6 |  | 14 | 11.814 | 1.093 |  | 120 |  | SA333 GR.6 | [9 empty] | P14 SCH-120 [SA333 GR.6] | 14 | 120 | SA333 GR.6 |  | 14 | 11.814 | 1.093 |  | 120 |  | SA333 GR.6
P14 SCH-140 [SA333 GR.6] | 14 | 140 | SA333 GR.6 |  | 14 | 11.5 | 1.25 |  | 140 |  | SA333 GR.6 | [9 empty] | P14 SCH-140 [SA333 GR.6] | 14 | 140 | SA333 GR.6 |  | 14 | 11.5 | 1.25 |  | 140 |  | SA333 GR.6
P14 SCH-160 [SA333 GR.6] | 14 | 160 | SA333 GR.6 | PI1065 | 14 | 11.188 | 1.406 |  | 160 |  | SA333 GR.6 | [9 empty] | P14 SCH-160 [SA333 GR.6] | 14 | 160 | SA333 GR.6 | PB1065 | 14 | 11.188 | 1.406 |  | 160 |  | SA333 GR.6
P14 SCH-XH [SA333 GR.6] | 14 | XH | SA333 GR.6 |  | 14 | 13 | 0.5 | XH | 2 |  | SA333 GR.6 | [9 empty] | P14 SCH-XH [SA333 GR.6] | 14 | XH | SA333 GR.6 |  | 14 | 13 | 0.5 | XH | 2 |  | SA333 GR.6
P16 SCH-10 [SA333 GR.6] | 16 | 10 | SA333 GR.6 |  | 16 | 15.5 | 0.25 |  | 10 |  | SA333 GR.6 | [9 empty] | P16 SCH-10 [SA333 GR.6] | 16 | 10 | SA333 GR.6 |  | 16 | 15.5 | 0.25 |  | 10 |  | SA333 GR.6
P16 SCH-20 [SA333 GR.6] | 16 | 20 | SA333 GR.6 |  | 16 | 15.376 | 0.312 |  | 20 |  | SA333 GR.6 | [9 empty] | P16 SCH-20 [SA333 GR.6] | 16 | 20 | SA333 GR.6 |  | 16 | 15.376 | 0.312 |  | 20 |  | SA333 GR.6
P16 SCH-30 [SA333 GR.6] | 16 | 30 | SA333 GR.6 |  | 16 | 15.25 | 0.375 |  | 30 |  | SA333 GR.6 | [9 empty] | P16 SCH-30 [SA333 GR.6] | 16 | 30 | SA333 GR.6 |  | 16 | 15.25 | 0.375 |  | 30 |  | SA333 GR.6
P16 SCH-40 [SA333 GR.6] | 16 | 40 | SA333 GR.6 |  | 16 | 15 | 0.5 |  | 40 |  | SA333 GR.6 | [9 empty] | P16 SCH-40 [SA333 GR.6] | 16 | 40 | SA333 GR.6 |  | 16 | 15 | 0.5 |  | 40 |  | SA333 GR.6
P16 SCH-STD [SA333 GR.6] | 16 | STD | SA333 GR.6 |  | 16 | 15.25 | 0.375 | STD | 1 |  | SA333 GR.6 | [9 empty] | P16 SCH-STD [SA333 GR.6] | 16 | STD | SA333 GR.6 |  | 16 | 15.25 | 0.375 | STD | 1 |  | SA333 GR.6
P16 SCH-60 [SA333 GR.6] | 16 | 60 | SA333 GR.6 |  | 16 | 14.688 | 0.656 |  | 60 |  | SA333 GR.6 | [9 empty] | P16 SCH-60 [SA333 GR.6] | 16 | 60 | SA333 GR.6 |  | 16 | 14.688 | 0.656 |  | 60 |  | SA333 GR.6
P16 SCH-80 [SA333 GR.6] | 16 | 80 | SA333 GR.6 |  | 16 | 14.314 | 0.843 |  | 80 |  | SA333 GR.6 | [9 empty] | P16 SCH-80 [SA333 GR.6] | 16 | 80 | SA333 GR.6 |  | 16 | 14.314 | 0.843 |  | 80 |  | SA333 GR.6
P16 SCH-100 [SA333 GR.6] | 16 | 100 | SA333 GR.6 |  | 16 | 13.938 | 1.031 |  | 100 |  | SA333 GR.6 | [9 empty] | P16 SCH-100 [SA333 GR.6] | 16 | 100 | SA333 GR.6 |  | 16 | 13.938 | 1.031 |  | 100 |  | SA333 GR.6
P16 SCH-120 [SA333 GR.6] | 16 | 120 | SA333 GR.6 |  | 16 | 13.564 | 1.218 |  | 120 |  | SA333 GR.6 | [9 empty] | P16 SCH-120 [SA333 GR.6] | 16 | 120 | SA333 GR.6 |  | 16 | 13.564 | 1.218 |  | 120 |  | SA333 GR.6
P16 SCH-140 [SA333 GR.6] | 16 | 140 | SA333 GR.6 |  | 16 | 13.126 | 1.437 |  | 140 |  | SA333 GR.6 | [9 empty] | P16 SCH-140 [SA333 GR.6] | 16 | 140 | SA333 GR.6 |  | 16 | 13.126 | 1.437 |  | 140 |  | SA333 GR.6
P16 SCH-160 [SA333 GR.6] | 16 | 160 | SA333 GR.6 |  | 16 | 12.814 | 1.593 |  | 160 |  | SA333 GR.6 | [9 empty] | P16 SCH-160 [SA333 GR.6] | 16 | 160 | SA333 GR.6 |  | 16 | 12.814 | 1.593 |  | 160 |  | SA333 GR.6
P16 SCH-XH [SA333 GR.6] | 16 | XH | SA333 GR.6 |  | 16 | 15 | 0.5 | XH | 2 |  | SA333 GR.6 | [9 empty] | P16 SCH-XH [SA333 GR.6] | 16 | XH | SA333 GR.6 |  | 16 | 15 | 0.5 | XH | 2 |  | SA333 GR.6
P18 SCH-10 [SA333 GR.6] | 18 | 10 | SA333 GR.6 |  | 18 | 17.5 | 0.25 |  | 10 |  | SA333 GR.6 | [9 empty] | P18 SCH-10 [SA333 GR.6] | 18 | 10 | SA333 GR.6 |  | 18 | 17.5 | 0.25 |  | 10 |  | SA333 GR.6
P18 SCH-20 [SA333 GR.6] | 18 | 20 | SA333 GR.6 |  | 18 | 17.376 | 0.312 |  | 20 |  | SA333 GR.6 | [9 empty] | P18 SCH-20 [SA333 GR.6] | 18 | 20 | SA333 GR.6 |  | 18 | 17.376 | 0.312 |  | 20 |  | SA333 GR.6
P18 SCH-30 [SA333 GR.6] | 18 | 30 | SA333 GR.6 |  | 18 | 17.124 | 0.438 |  | 30 |  | SA333 GR.6 | [9 empty] | P18 SCH-30 [SA333 GR.6] | 18 | 30 | SA333 GR.6 |  | 18 | 17.124 | 0.438 |  | 30 |  | SA333 GR.6
P18 SCH-40 [SA333 GR.6] | 18 | 40 | SA333 GR.6 |  | 18 | 16.876 | 0.562 |  | 40 |  | SA333 GR.6 | [9 empty] | P18 SCH-40 [SA333 GR.6] | 18 | 40 | SA333 GR.6 |  | 18 | 16.876 | 0.562 |  | 40 |  | SA333 GR.6
P18 SCH-STD [SA333 GR.6] | 18 | STD | SA333 GR.6 |  | 18 | 17.25 | 0.375 | STD | 1 |  | SA333 GR.6 | [9 empty] | P18 SCH-STD [SA333 GR.6] | 18 | STD | SA333 GR.6 |  | 18 | 17.25 | 0.375 | STD | 1 |  | SA333 GR.6
P18 SCH-60 [SA333 GR.6] | 18 | 60 | SA333 GR.6 |  | 18 | 16.5 | 0.75 |  | 60 |  | SA333 GR.6 | [9 empty] | P18 SCH-60 [SA333 GR.6] | 18 | 60 | SA333 GR.6 |  | 18 | 16.5 | 0.75 |  | 60 |  | SA333 GR.6
P18 SCH-80 [SA333 GR.6] | 18 | 80 | SA333 GR.6 |  | 18 | 16.126 | 0.937 |  | 80 |  | SA333 GR.6 | [9 empty] | P18 SCH-80 [SA333 GR.6] | 18 | 80 | SA333 GR.6 |  | 18 | 16.126 | 0.937 |  | 80 |  | SA333 GR.6
P18 SCH-100 [SA333 GR.6] | 18 | 100 | SA333 GR.6 |  | 18 | 15.688 | 1.156 |  | 100 |  | SA333 GR.6 | [9 empty] | P18 SCH-100 [SA333 GR.6] | 18 | 100 | SA333 GR.6 |  | 18 | 15.688 | 1.156 |  | 100 |  | SA333 GR.6
P18 SCH-120 [SA333 GR.6] | 18 | 120 | SA333 GR.6 |  | 18 | 15.25 | 1.375 |  | 120 |  | SA333 GR.6 | [9 empty] | P18 SCH-120 [SA333 GR.6] | 18 | 120 | SA333 GR.6 |  | 18 | 15.25 | 1.375 |  | 120 |  | SA333 GR.6
P18 SCH-140 [SA333 GR.6] | 18 | 140 | SA333 GR.6 |  | 18 | 14.876 | 1.562 |  | 140 |  | SA333 GR.6 | [9 empty] | P18 SCH-140 [SA333 GR.6] | 18 | 140 | SA333 GR.6 |  | 18 | 14.876 | 1.562 |  | 140 |  | SA333 GR.6
P18 SCH-160 [SA333 GR.6] | 18 | 160 | SA333 GR.6 |  | 18 | 14.438 | 1.781 |  | 160 |  | SA333 GR.6 | [9 empty] | P18 SCH-160 [SA333 GR.6] | 18 | 160 | SA333 GR.6 |  | 18 | 14.438 | 1.781 |  | 160 |  | SA333 GR.6
P18 SCH-XH [SA333 GR.6] | 18 | XH | SA333 GR.6 |  | 18 | 17 | 0.5 | XH | 2 |  | SA333 GR.6 | [9 empty] | P18 SCH-XH [SA333 GR.6] | 18 | XH | SA333 GR.6 |  | 18 | 17 | 0.5 | XH | 2 |  | SA333 GR.6
P20 SCH-10 [SA333 GR.6] | 20 | 10 | SA333 GR.6 |  | 20 | 19.5 | 0.25 |  | 10 |  | SA333 GR.6 | [9 empty] | P20 SCH-10 [SA333 GR.6] | 20 | 10 | SA333 GR.6 |  | 20 | 19.5 | 0.25 |  | 10 |  | SA333 GR.6
P20 SCH-20 [SA333 GR.6] | 20 | 20 | SA333 GR.6 |  | 20 | 19.25 | 0.375 |  | 20 |  | SA333 GR.6 | [9 empty] | P20 SCH-20 [SA333 GR.6] | 20 | 20 | SA333 GR.6 |  | 20 | 19.25 | 0.375 |  | 20 |  | SA333 GR.6
P20 SCH-30 [SA333 GR.6] | 20 | 30 | SA333 GR.6 |  | 20 | 19 | 0.5 |  | 30 |  | SA333 GR.6 | [9 empty] | P20 SCH-30 [SA333 GR.6] | 20 | 30 | SA333 GR.6 |  | 20 | 19 | 0.5 |  | 30 |  | SA333 GR.6
P20 SCH-40 [SA333 GR.6] | 20 | 40 | SA333 GR.6 |  | 20 | 18.814 | 0.593 |  | 40 |  | SA333 GR.6 | [9 empty] | P20 SCH-40 [SA333 GR.6] | 20 | 40 | SA333 GR.6 |  | 20 | 18.814 | 0.593 |  | 40 |  | SA333 GR.6
P20 SCH-STD [SA333 GR.6] | 20 | STD | SA333 GR.6 |  | 20 | 19.25 | 0.375 | STD | 1 |  | SA333 GR.6 | [9 empty] | P20 SCH-STD [SA333 GR.6] | 20 | STD | SA333 GR.6 |  | 20 | 19.25 | 0.375 | STD | 1 |  | SA333 GR.6
P20 SCH-60 [SA333 GR.6] | 20 | 60 | SA333 GR.6 |  | 20 | 18.376 | 0.812 |  | 60 |  | SA333 GR.6 | [9 empty] | P20 SCH-60 [SA333 GR.6] | 20 | 60 | SA333 GR.6 |  | 20 | 18.376 | 0.812 |  | 60 |  | SA333 GR.6
P20 SCH-80 [SA333 GR.6] | 20 | 80 | SA333 GR.6 |  | 20 | 17.938 | 1.031 |  | 80 |  | SA333 GR.6 | [9 empty] | P20 SCH-80 [SA333 GR.6] | 20 | 80 | SA333 GR.6 |  | 20 | 17.938 | 1.031 |  | 80 |  | SA333 GR.6
P20 SCH-100 [SA333 GR.6] | 20 | 100 | SA333 GR.6 |  | 20 | 17.44 | 1.28 |  | 100 |  | SA333 GR.6 | [9 empty] | P20 SCH-100 [SA333 GR.6] | 20 | 100 | SA333 GR.6 |  | 20 | 17.44 | 1.28 |  | 100 |  | SA333 GR.6
P20 SCH-120 [SA333 GR.6] | 20 | 120 | SA333 GR.6 |  | 20 | 17 | 1.5 |  | 120 |  | SA333 GR.6 | [9 empty] | P20 SCH-120 [SA333 GR.6] | 20 | 120 | SA333 GR.6 |  | 20 | 17 | 1.5 |  | 120 |  | SA333 GR.6
P20 SCH-140 [SA333 GR.6] | 20 | 140 | SA333 GR.6 |  | 20 | 16.5 | 1.75 |  | 140 |  | SA333 GR.6 | [9 empty] | P20 SCH-140 [SA333 GR.6] | 20 | 140 | SA333 GR.6 |  | 20 | 16.5 | 1.75 |  | 140 |  | SA333 GR.6
P20 SCH-160 [SA333 GR.6] | 20 | 160 | SA333 GR.6 |  | 20 | 16.064 | 1.968 |  | 160 |  | SA333 GR.6 | [9 empty] | P20 SCH-160 [SA333 GR.6] | 20 | 160 | SA333 GR.6 |  | 20 | 16.064 | 1.968 |  | 160 |  | SA333 GR.6
P20 SCH-XH [SA333 GR.6] | 20 | XH | SA333 GR.6 |  | 20 | 19 | 0.5 | XH | 2 |  | SA333 GR.6 | [9 empty] | P20 SCH-XH [SA333 GR.6] | 20 | XH | SA333 GR.6 |  | 20 | 19 | 0.5 | XH | 2 |  | SA333 GR.6
P22 SCH-10 [SA333 GR.6] | 22 | 10 | SA333 GR.6 |  | 22 | 21.5 | 0.25 |  | 10 |  | SA333 GR.6 | [9 empty] | P22 SCH-10 [SA333 GR.6] | 22 | 10 | SA333 GR.6 |  | 22 | 21.5 | 0.25 |  | 10 |  | SA333 GR.6
P22 SCH-20 [SA333 GR.6] | 22 | 20 | SA333 GR.6 |  | 22 | 21.25 | 0.375 |  | 20 |  | SA333 GR.6 | [9 empty] | P22 SCH-20 [SA333 GR.6] | 22 | 20 | SA333 GR.6 |  | 22 | 21.25 | 0.375 |  | 20 |  | SA333 GR.6
P22 SCH-30 [SA333 GR.6] | 22 | 30 | SA333 GR.6 |  | 22 | 21 | 0.5 |  | 30 |  | SA333 GR.6 | [9 empty] | P22 SCH-30 [SA333 GR.6] | 22 | 30 | SA333 GR.6 |  | 22 | 21 | 0.5 |  | 30 |  | SA333 GR.6
P22 SCH-60 [SA333 GR.6] | 22 | 60 | SA333 GR.6 |  | 22 | 20.25 | 0.875 |  | 60 |  | SA333 GR.6 | [9 empty] | P22 SCH-60 [SA333 GR.6] | 22 | 60 | SA333 GR.6 |  | 22 | 20.25 | 0.875 |  | 60 |  | SA333 GR.6
P22 SCH-80 [SA333 GR.6] | 22 | 80 | SA333 GR.6 |  | 22 | 19.75 | 1.125 |  | 80 |  | SA333 GR.6 | [9 empty] | P22 SCH-80 [SA333 GR.6] | 22 | 80 | SA333 GR.6 |  | 22 | 19.75 | 1.125 |  | 80 |  | SA333 GR.6
P22 SCH-100 [SA333 GR.6] | 22 | 100 | SA333 GR.6 |  | 22 | 19.25 | 1.375 |  | 100 |  | SA333 GR.6 | [9 empty] | P22 SCH-100 [SA333 GR.6] | 22 | 100 | SA333 GR.6 |  | 22 | 19.25 | 1.375 |  | 100 |  | SA333 GR.6
P22 SCH-120 [SA333 GR.6] | 22 | 120 | SA333 GR.6 |  | 22 | 18.75 | 1.625 |  | 120 |  | SA333 GR.6 | [9 empty] | P22 SCH-120 [SA333 GR.6] | 22 | 120 | SA333 GR.6 |  | 22 | 18.75 | 1.625 |  | 120 |  | SA333 GR.6
P22 SCH-140 [SA333 GR.6] | 22 | 140 | SA333 GR.6 |  | 22 | 18.25 | 1.875 |  | 140 |  | SA333 GR.6 | [9 empty] | P22 SCH-140 [SA333 GR.6] | 22 | 140 | SA333 GR.6 |  | 22 | 18.25 | 1.875 |  | 140 |  | SA333 GR.6
P22 SCH-160 [SA333 GR.6] | 22 | 160 | SA333 GR.6 |  | 22 | 17.75 | 2.125 |  | 160 |  | SA333 GR.6 | [9 empty] | P22 SCH-160 [SA333 GR.6] | 22 | 160 | SA333 GR.6 |  | 22 | 17.75 | 2.125 |  | 160 |  | SA333 GR.6
P22 SCH-XH [SA333 GR.6] | 22 | XH | SA333 GR.6 |  | 22 | 21 | 0.5 | XH | 2 |  | SA333 GR.6 | [9 empty] | P22 SCH-XH [SA333 GR.6] | 22 | XH | SA333 GR.6 |  | 22 | 21 | 0.5 | XH | 2 |  | SA333 GR.6
P24 SCH-10 [SA333 GR.6] | 24 | 10 | SA333 GR.6 |  | 24 | 23.5 | 0.25 |  | 10 |  | SA333 GR.6 | [9 empty] | P24 SCH-10 [SA333 GR.6] | 24 | 10 | SA333 GR.6 |  | 24 | 23.5 | 0.25 |  | 10 |  | SA333 GR.6
P24 SCH-20 [SA333 GR.6] | 24 | 20 | SA333 GR.6 |  | 24 | 23.25 | 0.375 |  | 20 |  | SA333 GR.6 | [9 empty] | P24 SCH-20 [SA333 GR.6] | 24 | 20 | SA333 GR.6 |  | 24 | 23.25 | 0.375 |  | 20 |  | SA333 GR.6
P24 SCH-30 [SA333 GR.6] | 24 | 30 | SA333 GR.6 |  | 24 | 22.876 | 0.562 |  | 30 |  | SA333 GR.6 | [9 empty] | P24 SCH-30 [SA333 GR.6] | 24 | 30 | SA333 GR.6 |  | 24 | 22.876 | 0.562 |  | 30 |  | SA333 GR.6
P24 SCH-40 [SA333 GR.6] | 24 | 40 | SA333 GR.6 |  | 24 | 22.626 | 0.687 |  | 40 |  | SA333 GR.6 | [9 empty] | P24 SCH-40 [SA333 GR.6] | 24 | 40 | SA333 GR.6 |  | 24 | 22.626 | 0.687 |  | 40 |  | SA333 GR.6
P24 SCH-STD [SA333 GR.6] | 24 | STD | SA333 GR.6 |  | 24 | 23.25 | 0.375 | STD | 1 |  | SA333 GR.6 | [9 empty] | P24 SCH-STD [SA333 GR.6] | 24 | STD | SA333 GR.6 |  | 24 | 23.25 | 0.375 | STD | 1 |  | SA333 GR.6
P24 SCH-60 [SA333 GR.6] | 24 | 60 | SA333 GR.6 |  | 24 | 22.062 | 0.969 |  | 60 |  | SA333 GR.6 | [9 empty] | P24 SCH-60 [SA333 GR.6] | 24 | 60 | SA333 GR.6 |  | 24 | 22.062 | 0.969 |  | 60 |  | SA333 GR.6
P24 SCH-80 [SA333 GR.6] | 24 | 80 | SA333 GR.6 |  | 24 | 21.564 | 1.218 |  | 80 |  | SA333 GR.6 | [9 empty] | P24 SCH-80 [SA333 GR.6] | 24 | 80 | SA333 GR.6 |  | 24 | 21.564 | 1.218 |  | 80 |  | SA333 GR.6
P24 SCH-100 [SA333 GR.6] | 24 | 100 | SA333 GR.6 |  | 24 | 20.938 | 1.531 |  | 100 |  | SA333 GR.6 | [9 empty] | P24 SCH-100 [SA333 GR.6] | 24 | 100 | SA333 GR.6 |  | 24 | 20.938 | 1.531 |  | 100 |  | SA333 GR.6
P24 SCH-120 [SA333 GR.6] | 24 | 120 | SA333 GR.6 |  | 24 | 20.376 | 1.812 |  | 120 |  | SA333 GR.6 | [9 empty] | P24 SCH-120 [SA333 GR.6] | 24 | 120 | SA333 GR.6 |  | 24 | 20.376 | 1.812 |  | 120 |  | SA333 GR.6
P24 SCH-140 [SA333 GR.6] | 24 | 140 | SA333 GR.6 |  | 24 | 19.876 | 2.062 |  | 140 |  | SA333 GR.6 | [9 empty] | P24 SCH-140 [SA333 GR.6] | 24 | 140 | SA333 GR.6 |  | 24 | 19.876 | 2.062 |  | 140 |  | SA333 GR.6
P24 SCH-160 [SA333 GR.6] | 24 | 160 | SA333 GR.6 |  | 24 | 19.314 | 2.343 |  | 160 |  | SA333 GR.6 | [9 empty] | P24 SCH-160 [SA333 GR.6] | 24 | 160 | SA333 GR.6 |  | 24 | 19.314 | 2.343 |  | 160 |  | SA333 GR.6
P24 SCH-XH [SA333 GR.6] | 24 | XH | SA333 GR.6 |  | 24 | 23 | 0.5 | XH | 2 |  | SA333 GR.6 | [9 empty] | P24 SCH-XH [SA333 GR.6] | 24 | XH | SA333 GR.6 |  | 24 | 23 | 0.5 | XH | 2 |  | SA333 GR.6
P26 SCH-10 [SA333 GR.6] | 26 | 10 | SA333 GR.6 |  | 26 | 25.376 | 0.312 |  | 10 |  | SA333 GR.6 | [9 empty] | P26 SCH-10 [SA333 GR.6] | 26 | 10 | SA333 GR.6 |  | 26 | 25.376 | 0.312 |  | 10 |  | SA333 GR.6
P26 SCH-20 [SA333 GR.6] | 26 | 20 | SA333 GR.6 |  | 26 | 25 | 0.5 |  | 20 |  | SA333 GR.6 | [9 empty] | P26 SCH-20 [SA333 GR.6] | 26 | 20 | SA333 GR.6 |  | 26 | 25 | 0.5 |  | 20 |  | SA333 GR.6
P26 SCH-STD [SA333 GR.6] | 26 | STD | SA333 GR.6 |  | 26 | 25.25 | 0.375 | STD | 1 |  | SA333 GR.6 | [9 empty] | P26 SCH-STD [SA333 GR.6] | 26 | STD | SA333 GR.6 |  | 26 | 25.25 | 0.375 | STD | 1 |  | SA333 GR.6
P26 SCH-XH [SA333 GR.6] | 26 | XH | SA333 GR.6 |  | 26 | 25 | 0.5 | XH | 2 |  | SA333 GR.6 | [9 empty] | P26 SCH-XH [SA333 GR.6] | 26 | XH | SA333 GR.6 |  | 26 | 25 | 0.5 | XH | 2 |  | SA333 GR.6
P28 SCH-10 [SA333 GR.6] | 28 | 10 | SA333 GR.6 |  | 28 | 27.376 | 0.312 |  | 10 |  | SA333 GR.6 | [9 empty] | P28 SCH-10 [SA333 GR.6] | 28 | 10 | SA333 GR.6 |  | 28 | 27.376 | 0.312 |  | 10 |  | SA333 GR.6
P28 SCH-20 [SA333 GR.6] | 28 | 20 | SA333 GR.6 |  | 28 | 27 | 0.5 |  | 20 |  | SA333 GR.6 | [9 empty] | P28 SCH-20 [SA333 GR.6] | 28 | 20 | SA333 GR.6 |  | 28 | 27 | 0.5 |  | 20 |  | SA333 GR.6
P28 SCH-30 [SA333 GR.6] | 28 | 30 | SA333 GR.6 |  | 28 | 26.75 | 0.625 |  | 30 |  | SA333 GR.6 | [9 empty] | P28 SCH-30 [SA333 GR.6] | 28 | 30 | SA333 GR.6 |  | 28 | 26.75 | 0.625 |  | 30 |  | SA333 GR.6
P28 SCH-STD [SA333 GR.6] | 28 | STD | SA333 GR.6 |  | 28 | 27.25 | 0.375 | STD | 1 |  | SA333 GR.6 | [9 empty] | P28 SCH-STD [SA333 GR.6] | 28 | STD | SA333 GR.6 |  | 28 | 27.25 | 0.375 | STD | 1 |  | SA333 GR.6
P28 SCH-XH [SA333 GR.6] | 28 | XH | SA333 GR.6 |  | 28 | 27 | 0.5 | XH | 2 |  | SA333 GR.6 | [9 empty] | P28 SCH-XH [SA333 GR.6] | 28 | XH | SA333 GR.6 |  | 28 | 27 | 0.5 | XH | 2 |  | SA333 GR.6
P30 SCH-10 [SA333 GR.6] | 30 | 10 | SA333 GR.6 |  | 30 | 29.376 | 0.312 |  | 10 |  | SA333 GR.6 | [9 empty] | P30 SCH-10 [SA333 GR.6] | 30 | 10 | SA333 GR.6 |  | 30 | 29.376 | 0.312 |  | 10 |  | SA333 GR.6
P30 SCH-20 [SA333 GR.6] | 30 | 20 | SA333 GR.6 |  | 30 | 29 | 0.5 |  | 20 |  | SA333 GR.6 | [9 empty] | P30 SCH-20 [SA333 GR.6] | 30 | 20 | SA333 GR.6 |  | 30 | 29 | 0.5 |  | 20 |  | SA333 GR.6
P30 SCH-30 [SA333 GR.6] | 30 | 30 | SA333 GR.6 |  | 30 | 28.75 | 0.625 |  | 30 |  | SA333 GR.6 | [9 empty] | P30 SCH-30 [SA333 GR.6] | 30 | 30 | SA333 GR.6 |  | 30 | 28.75 | 0.625 |  | 30 |  | SA333 GR.6
P30 SCH-STD [SA333 GR.6] | 30 | STD | SA333 GR.6 |  | 30 | 29.25 | 0.375 | STD | 1 |  | SA333 GR.6 | [9 empty] | P30 SCH-STD [SA333 GR.6] | 30 | STD | SA333 GR.6 |  | 30 | 29.25 | 0.375 | STD | 1 |  | SA333 GR.6
P30 SCH-XH [SA333 GR.6] | 30 | XH | SA333 GR.6 |  | 30 | 29 | 0.5 | XH | 2 |  | SA333 GR.6 | [9 empty] | P30 SCH-XH [SA333 GR.6] | 30 | XH | SA333 GR.6 |  | 30 | 29 | 0.5 | XH | 2 |  | SA333 GR.6
P32 SCH-10 [SA333 GR.6] | 32 | 10 | SA333 GR.6 |  | 32 | 31.376 | 0.312 |  | 10 |  | SA333 GR.6 | [9 empty] | P32 SCH-10 [SA333 GR.6] | 32 | 10 | SA333 GR.6 |  | 32 | 31.376 | 0.312 |  | 10 |  | SA333 GR.6
P32 SCH-20 [SA333 GR.6] | 32 | 20 | SA333 GR.6 |  | 32 | 31 | 0.5 |  | 20 |  | SA333 GR.6 | [9 empty] | P32 SCH-20 [SA333 GR.6] | 32 | 20 | SA333 GR.6 |  | 32 | 31 | 0.5 |  | 20 |  | SA333 GR.6
P32 SCH-30 [SA333 GR.6] | 32 | 30 | SA333 GR.6 |  | 32 | 30.75 | 0.625 |  | 30 |  | SA333 GR.6 | [9 empty] | P32 SCH-30 [SA333 GR.6] | 32 | 30 | SA333 GR.6 |  | 32 | 30.75 | 0.625 |  | 30 |  | SA333 GR.6
P32 SCH-40 [SA333 GR.6] | 32 | 40 | SA333 GR.6 |  | 32 | 30.624 | 0.688 |  | 40 |  | SA333 GR.6 | [9 empty] | P32 SCH-40 [SA333 GR.6] | 32 | 40 | SA333 GR.6 |  | 32 | 30.624 | 0.688 |  | 40 |  | SA333 GR.6
P32 SCH-STD [SA333 GR.6] | 32 | STD | SA333 GR.6 |  | 32 | 31.25 | 0.375 | STD | 1 |  | SA333 GR.6 | [9 empty] | P32 SCH-STD [SA333 GR.6] | 32 | STD | SA333 GR.6 |  | 32 | 31.25 | 0.375 | STD | 1 |  | SA333 GR.6
P32 SCH-XH [SA333 GR.6] | 32 | XH | SA333 GR.6 |  | 32 | 31 | 0.5 | XH | 2 |  | SA333 GR.6 | [9 empty] | P32 SCH-XH [SA333 GR.6] | 32 | XH | SA333 GR.6 |  | 32 | 31 | 0.5 | XH | 2 |  | SA333 GR.6
P34 SCH-10 [SA333 GR.6] | 34 | 10 | SA333 GR.6 |  | 34 | 33.376 | 0.312 |  | 10 |  | SA333 GR.6 | [9 empty] | P34 SCH-10 [SA333 GR.6] | 34 | 10 | SA333 GR.6 |  | 34 | 33.376 | 0.312 |  | 10 |  | SA333 GR.6
P34 SCH-20 [SA333 GR.6] | 34 | 20 | SA333 GR.6 |  | 34 | 33 | 0.5 |  | 20 |  | SA333 GR.6 | [9 empty] | P34 SCH-20 [SA333 GR.6] | 34 | 20 | SA333 GR.6 |  | 34 | 33 | 0.5 |  | 20 |  | SA333 GR.6
P34 SCH-30 [SA333 GR.6] | 34 | 30 | SA333 GR.6 |  | 34 | 32.75 | 0.625 |  | 30 |  | SA333 GR.6 | [9 empty] | P34 SCH-30 [SA333 GR.6] | 34 | 30 | SA333 GR.6 |  | 34 | 32.75 | 0.625 |  | 30 |  | SA333 GR.6
P34 SCH-40 [SA333 GR.6] | 34 | 40 | SA333 GR.6 |  | 34 | 32.624 | 0.688 |  | 40 |  | SA333 GR.6 | [9 empty] | P34 SCH-40 [SA333 GR.6] | 34 | 40 | SA333 GR.6 |  | 34 | 32.624 | 0.688 |  | 40 |  | SA333 GR.6
P34 SCH-STD [SA333 GR.6] | 34 | STD | SA333 GR.6 |  | 34 | 33.25 | 0.375 | STD | 1 |  | SA333 GR.6 | [9 empty] | P34 SCH-STD [SA333 GR.6] | 34 | STD | SA333 GR.6 |  | 34 | 33.25 | 0.375 | STD | 1 |  | SA333 GR.6
P34 SCH-XH [SA333 GR.6] | 34 | XH | SA333 GR.6 |  | 34 | 33 | 0.5 | XH | 2 |  | SA333 GR.6 | [9 empty] | P34 SCH-XH [SA333 GR.6] | 34 | XH | SA333 GR.6 |  | 34 | 33 | 0.5 | XH | 2 |  | SA333 GR.6
P36 SCH-10 [SA333 GR.6] | 36 | 10 | SA333 GR.6 |  | 36 | 35.376 | 0.312 |  | 10 |  | SA333 GR.6 | [9 empty] | P36 SCH-10 [SA333 GR.6] | 36 | 10 | SA333 GR.6 |  | 36 | 35.376 | 0.312 |  | 10 |  | SA333 GR.6
P36 SCH-20 [SA333 GR.6] | 36 | 20 | SA333 GR.6 |  | 36 | 35 | 0.5 |  | 20 |  | SA333 GR.6 | [9 empty] | P36 SCH-20 [SA333 GR.6] | 36 | 20 | SA333 GR.6 |  | 36 | 35 | 0.5 |  | 20 |  | SA333 GR.6
P36 SCH-30 [SA333 GR.6] | 36 | 30 | SA333 GR.6 |  | 36 | 34.75 | 0.625 |  | 30 |  | SA333 GR.6 | [9 empty] | P36 SCH-30 [SA333 GR.6] | 36 | 30 | SA333 GR.6 |  | 36 | 34.75 | 0.625 |  | 30 |  | SA333 GR.6
P36 SCH-40 [SA333 GR.6] | 36 | 40 | SA333 GR.6 |  | 36 | 34.5 | 0.75 |  | 40 |  | SA333 GR.6 | [9 empty] | P36 SCH-40 [SA333 GR.6] | 36 | 40 | SA333 GR.6 |  | 36 | 34.5 | 0.75 |  | 40 |  | SA333 GR.6
P36 SCH-STD [SA333 GR.6] | 36 | STD | SA333 GR.6 |  | 36 | 35.25 | 0.375 | STD | 1 |  | SA333 GR.6 | [9 empty] | P36 SCH-STD [SA333 GR.6] | 36 | STD | SA333 GR.6 |  | 36 | 35.25 | 0.375 | STD | 1 |  | SA333 GR.6
P36 SCH-XH [SA333 GR.6] | 36 | XH | SA333 GR.6 |  | 36 | 35 | 0.5 | XH | 2 |  | SA333 GR.6 | [9 empty] | P36 SCH-XH [SA333 GR.6] | 36 | XH | SA333 GR.6 |  | 36 | 35 | 0.5 | XH | 2 |  | SA333 GR.6
P42 SCH-30 [SA333 GR.6] | 42 | 30 | SA333 GR.6 |  | 42 | 41.25 | 0.375 |  | 30 |  | SA333 GR.6 | [9 empty] | P42 SCH-30 [SA333 GR.6] | 42 | 30 | SA333 GR.6 |  | 42 | 41.25 | 0.375 |  | 30 |  | SA333 GR.6
P42 SCH-60 [SA333 GR.6] | 42 | 60 | SA333 GR.6 |  | 42 | 41 | 0.5 |  | 60 |  | SA333 GR.6 | [9 empty] | P42 SCH-60 [SA333 GR.6] | 42 | 60 | SA333 GR.6 |  | 42 | 41 | 0.5 |  | 60 |  | SA333 GR.6
P42 SCH-STD [SA333 GR.6] | 42 | STD | SA333 GR.6 |  | 42 | 41.25 | 0.375 | STD | 1 |  | SA333 GR.6 | [9 empty] | P42 SCH-STD [SA333 GR.6] | 42 | STD | SA333 GR.6 |  | 42 | 41.25 | 0.375 | STD | 1 |  | SA333 GR.6
P42 SCH-XH [SA333 GR.6] | 42 | XH | SA333 GR.6 |  | 42 | 41 | 0.5 | XH | 2 |  | SA333 GR.6 | [9 empty] | P42 SCH-XH [SA333 GR.6] | 42 | XH | SA333 GR.6 |  | 42 | 41 | 0.5 | XH | 2 |  | SA333 GR.6
P48 SCH-30 [SA333 GR.6] | 48 | 30 | SA333 GR.6 |  | 48 | 47.25 | 0.375 |  | 30 |  | SA333 GR.6 | [9 empty] | P48 SCH-30 [SA333 GR.6] | 48 | 30 | SA333 GR.6 |  | 48 | 47.25 | 0.375 |  | 30 |  | SA333 GR.6
P48 SCH-60 [SA333 GR.6] | 48 | 60 | SA333 GR.6 |  | 48 | 47 | 0.5 |  | 60 |  | SA333 GR.6 | [9 empty] | P48 SCH-60 [SA333 GR.6] | 48 | 60 | SA333 GR.6 |  | 48 | 47 | 0.5 |  | 60 |  | SA333 GR.6
P48 SCH-STD [SA333 GR.6] | 48 | STD | SA333 GR.6 |  | 48 | 47.25 | 0.375 | STD | 1 |  | SA333 GR.6 | [9 empty] | P48 SCH-STD [SA333 GR.6] | 48 | STD | SA333 GR.6 |  | 48 | 47.25 | 0.375 | STD | 1 |  | SA333 GR.6
P48 SCH-XH [SA333 GR.6] | 48 | XH | SA333 GR.6 |  | 48 | 47 | 0.5 | XH | 2 |  | SA333 GR.6 | [9 empty] | P48 SCH-XH [SA333 GR.6] | 48 | XH | SA333 GR.6 |  | 48 | 47 | 0.5 | XH | 2 |  | SA333 GR.6
SA790 S31803 | 0.125 | 5 | SA790 S31803 |  | 0.405 | 0.335 | 0.035 |  | 5 | [11 empty] | SA790 S31803 | 0.125 | 5 | SA790 S31803 |  | 0.405 | 0.335 | 0.035 |  | 5
P0.125 SCH-5 [SA790 S31803] | 0.125 | 5 | SA790 S31803 |  | 0.405 | 0.335 | 0.035 |  | 5 |  | SA790 S31803 | [9 empty] | P0.125 SCH-5 [SA790 S31803] | 0.125 | 5 | SA790 S31803 |  | 0.405 | 0.335 | 0.035 |  | 5 |  | SA790 S31803
P0.125 SCH-10 [SA790 S31803] | 0.125 | 10 | SA790 S31803 |  | 0.405 | 0.307 | 0.049 |  | 10 |  | SA790 S31803 | [9 empty] | P0.125 SCH-10 [SA790 S31803] | 0.125 | 10 | SA790 S31803 |  | 0.405 | 0.307 | 0.049 |  | 10 |  | SA790 S31803
P0.125 SCH-40 [SA790 S31803] | 0.125 | 40 | SA790 S31803 |  | 0.405 | 0.269 | 0.068 |  | 40 |  | SA790 S31803 | [9 empty] | P0.125 SCH-40 [SA790 S31803] | 0.125 | 40 | SA790 S31803 |  | 0.405 | 0.269 | 0.068 |  | 40 |  | SA790 S31803
P0.125 SCH-STD [SA790 S31803] | 0.125 | STD | SA790 S31803 |  | 0.405 | 0.269 | 0.068 | STD | 1 |  | SA790 S31803 | [9 empty] | P0.125 SCH-STD [SA790 S31803] | 0.125 | STD | SA790 S31803 |  | 0.405 | 0.269 | 0.068 | STD | 1 |  | SA790 S31803
P0.125 SCH-80 [SA790 S31803] | 0.125 | 80 | SA790 S31803 |  | 0.405 | 0.215 | 0.095 |  | 80 |  | SA790 S31803 | [9 empty] | P0.125 SCH-80 [SA790 S31803] | 0.125 | 80 | SA790 S31803 |  | 0.405 | 0.215 | 0.095 |  | 80 |  | SA790 S31803
P0.125 SCH-XH [SA790 S31803] | 0.125 | XH | SA790 S31803 |  | 0.405 | 0.215 | 0.095 | XH | 2 |  | SA790 S31803 | [9 empty] | P0.125 SCH-XH [SA790 S31803] | 0.125 | XH | SA790 S31803 |  | 0.405 | 0.215 | 0.095 | XH | 2 |  | SA790 S31803
P0.25 SCH-5 [SA790 S31803] | 0.25 | 5 | SA790 S31803 |  | 0.54 | 0.442 | 0.049 |  | 5 |  | SA790 S31803 | [9 empty] | P0.25 SCH-5 [SA790 S31803] | 0.25 | 5 | SA790 S31803 |  | 0.54 | 0.442 | 0.049 |  | 5 |  | SA790 S31803
P0.25 SCH-10 [SA790 S31803] | 0.25 | 10 | SA790 S31803 |  | 0.54 | 0.41 | 0.065 |  | 10 |  | SA790 S31803 | [9 empty] | P0.25 SCH-10 [SA790 S31803] | 0.25 | 10 | SA790 S31803 |  | 0.54 | 0.41 | 0.065 |  | 10 |  | SA790 S31803
P0.25 SCH-40 [SA790 S31803] | 0.25 | 40 | SA790 S31803 |  | 0.54 | 0.364 | 0.088 |  | 40 |  | SA790 S31803 | [9 empty] | P0.25 SCH-40 [SA790 S31803] | 0.25 | 40 | SA790 S31803 |  | 0.54 | 0.364 | 0.088 |  | 40 |  | SA790 S31803
P0.25 SCH-STD [SA790 S31803] | 0.25 | STD | SA790 S31803 |  | 0.54 | 0.364 | 0.088 | STD | 1 |  | SA790 S31803 | [9 empty] | P0.25 SCH-STD [SA790 S31803] | 0.25 | STD | SA790 S31803 |  | 0.54 | 0.364 | 0.088 | STD | 1 |  | SA790 S31803
P0.25 SCH-80 [SA790 S31803] | 0.25 | 80 | SA790 S31803 |  | 0.54 | 0.302 | 0.119 |  | 80 |  | SA790 S31803 | [9 empty] | P0.25 SCH-80 [SA790 S31803] | 0.25 | 80 | SA790 S31803 |  | 0.54 | 0.302 | 0.119 |  | 80 |  | SA790 S31803
P0.25 SCH-XH [SA790 S31803] | 0.25 | XH | SA790 S31803 |  | 0.54 | 0.302 | 0.119 | XH | 2 |  | SA790 S31803 | [9 empty] | P0.25 SCH-XH [SA790 S31803] | 0.25 | XH | SA790 S31803 |  | 0.54 | 0.302 | 0.119 | XH | 2 |  | SA790 S31803
P0.375 SCH-5 [SA790 S31803] | 0.375 | 5 | SA790 S31803 |  | 0.675 | 0.577 | 0.049 |  | 5 |  | SA790 S31803 | [9 empty] | P0.375 SCH-5 [SA790 S31803] | 0.375 | 5 | SA790 S31803 |  | 0.675 | 0.577 | 0.049 |  | 5 |  | SA790 S31803
P0.375 SCH-10 [SA790 S31803] | 0.375 | 10 | SA790 S31803 |  | 0.675 | 0.545 | 0.065 |  | 10 |  | SA790 S31803 | [9 empty] | P0.375 SCH-10 [SA790 S31803] | 0.375 | 10 | SA790 S31803 |  | 0.675 | 0.545 | 0.065 |  | 10 |  | SA790 S31803
P0.375 SCH-40 [SA790 S31803] | 0.375 | 40 | SA790 S31803 |  | 0.675 | 0.493 | 0.091 |  | 40 |  | SA790 S31803 | [9 empty] | P0.375 SCH-40 [SA790 S31803] | 0.375 | 40 | SA790 S31803 |  | 0.675 | 0.493 | 0.091 |  | 40 |  | SA790 S31803
P0.375 SCH-STD [SA790 S31803] | 0.375 | STD | SA790 S31803 |  | 0.675 | 0.493 | 0.091 | STD | 1 |  | SA790 S31803 | [9 empty] | P0.375 SCH-STD [SA790 S31803] | 0.375 | STD | SA790 S31803 |  | 0.675 | 0.493 | 0.091 | STD | 1 |  | SA790 S31803
P0.375 SCH-80 [SA790 S31803] | 0.375 | 80 | SA790 S31803 |  | 0.675 | 0.423 | 0.126 |  | 80 |  | SA790 S31803 | [9 empty] | P0.375 SCH-80 [SA790 S31803] | 0.375 | 80 | SA790 S31803 |  | 0.675 | 0.423 | 0.126 |  | 80 |  | SA790 S31803
P0.375 SCH-XH [SA790 S31803] | 0.375 | XH | SA790 S31803 |  | 0.675 | 0.423 | 0.126 | XH | 2 |  | SA790 S31803 | [9 empty] | P0.375 SCH-XH [SA790 S31803] | 0.375 | XH | SA790 S31803 |  | 0.675 | 0.423 | 0.126 | XH | 2 |  | SA790 S31803
P0.5 SCH-5 [SA790 S31803] | 0.5 | 5 | SA790 S31803 |  | 0.84 | 0.71 | 0.065 |  | 5 |  | SA790 S31803 | [9 empty] | P0.5 SCH-5 [SA790 S31803] | 0.5 | 5 | SA790 S31803 |  | 0.84 | 0.71 | 0.065 |  | 5 |  | SA790 S31803
P0.5 SCH-10 [SA790 S31803] | 0.5 | 10 | SA790 S31803 |  | 0.84 | 0.674 | 0.083 |  | 10 |  | SA790 S31803 | [9 empty] | P0.5 SCH-10 [SA790 S31803] | 0.5 | 10 | SA790 S31803 |  | 0.84 | 0.674 | 0.083 |  | 10 |  | SA790 S31803
P0.5 SCH-40 [SA790 S31803] | 0.5 | 40 | SA790 S31803 |  | 0.84 | 0.622 | 0.109 |  | 40 |  | SA790 S31803 | [9 empty] | P0.5 SCH-40 [SA790 S31803] | 0.5 | 40 | SA790 S31803 |  | 0.84 | 0.622 | 0.109 |  | 40 |  | SA790 S31803
P0.5 SCH-STD [SA790 S31803] | 0.5 | STD | SA790 S31803 |  | 0.84 | 0.622 | 0.109 | STD | 1 |  | SA790 S31803 | [9 empty] | P0.5 SCH-STD [SA790 S31803] | 0.5 | STD | SA790 S31803 |  | 0.84 | 0.622 | 0.109 | STD | 1 |  | SA790 S31803
P0.5 SCH-80 [SA790 S31803] | 0.5 | 80 | SA790 S31803 |  | 0.84 | 0.546 | 0.147 |  | 80 |  | SA790 S31803 | [9 empty] | P0.5 SCH-80 [SA790 S31803] | 0.5 | 80 | SA790 S31803 |  | 0.84 | 0.546 | 0.147 |  | 80 |  | SA790 S31803
P0.5 SCH-160 [SA790 S31803] | 0.5 | 160 | SA790 S31803 |  | 0.84 | 0.466 | 0.187 |  | 160 |  | SA790 S31803 | [9 empty] | P0.5 SCH-160 [SA790 S31803] | 0.5 | 160 | SA790 S31803 |  | 0.84 | 0.466 | 0.187 |  | 160 |  | SA790 S31803
P0.5 SCH-XH [SA790 S31803] | 0.5 | XH | SA790 S31803 |  | 0.84 | 0.546 | 0.147 | XH | 2 |  | SA790 S31803 | [9 empty] | P0.5 SCH-XH [SA790 S31803] | 0.5 | XH | SA790 S31803 |  | 0.84 | 0.546 | 0.147 | XH | 2 |  | SA790 S31803
P0.5 SCH-XXH [SA790 S31803] | 0.5 | XXH | SA790 S31803 |  | 0.84 | 0.252 | 0.294 | XXH | 4 |  | SA790 S31803 | [9 empty] | P0.5 SCH-XXH [SA790 S31803] | 0.5 | XXH | SA790 S31803 |  | 0.84 | 0.252 | 0.294 | XXH | 4 |  | SA790 S31803
P0.75 SCH-5 [SA790 S31803] | 0.75 | 5 | SA790 S31803 |  | 1.05 | 0.92 | 0.065 |  | 5 |  | SA790 S31803 | [9 empty] | P0.75 SCH-5 [SA790 S31803] | 0.75 | 5 | SA790 S31803 |  | 1.05 | 0.92 | 0.065 |  | 5 |  | SA790 S31803
P0.75 SCH-10 [SA790 S31803] | 0.75 | 10 | SA790 S31803 |  | 1.05 | 0.884 | 0.083 |  | 10 |  | SA790 S31803 | [9 empty] | P0.75 SCH-10 [SA790 S31803] | 0.75 | 10 | SA790 S31803 |  | 1.05 | 0.884 | 0.083 |  | 10 |  | SA790 S31803
P0.75 SCH-40 [SA790 S31803] | 0.75 | 40 | SA790 S31803 |  | 1.05 | 0.824 | 0.113 |  | 40 |  | SA790 S31803 | [9 empty] | P0.75 SCH-40 [SA790 S31803] | 0.75 | 40 | SA790 S31803 |  | 1.05 | 0.824 | 0.113 |  | 40 |  | SA790 S31803
P0.75 SCH-STD [SA790 S31803] | 0.75 | STD | SA790 S31803 |  | 1.05 | 0.824 | 0.113 | STD | 1 |  | SA790 S31803 | [9 empty] | P0.75 SCH-STD [SA790 S31803] | 0.75 | STD | SA790 S31803 |  | 1.05 | 0.824 | 0.113 | STD | 1 |  | SA790 S31803
P0.75 SCH-80 [SA790 S31803] | 0.75 | 80 | SA790 S31803 |  | 1.05 | 0.742 | 0.154 |  | 80 |  | SA790 S31803 | [9 empty] | P0.75 SCH-80 [SA790 S31803] | 0.75 | 80 | SA790 S31803 |  | 1.05 | 0.742 | 0.154 |  | 80 |  | SA790 S31803
P0.75 SCH-160 [SA790 S31803] | 0.75 | 160 | SA790 S31803 |  | 1.05 | 0.614 | 0.218 |  | 160 |  | SA790 S31803 | [9 empty] | P0.75 SCH-160 [SA790 S31803] | 0.75 | 160 | SA790 S31803 |  | 1.05 | 0.614 | 0.218 |  | 160 |  | SA790 S31803
P0.75 SCH-XH [SA790 S31803] | 0.75 | XH | SA790 S31803 |  | 1.05 | 0.742 | 0.154 | XH | 2 |  | SA790 S31803 | [9 empty] | P0.75 SCH-XH [SA790 S31803] | 0.75 | XH | SA790 S31803 |  | 1.05 | 0.742 | 0.154 | XH | 2 |  | SA790 S31803
P0.75 SCH-XXH [SA790 S31803] | 0.75 | XXH | SA790 S31803 |  | 1.05 | 0.434 | 0.308 | XXH | 4 |  | SA790 S31803 | [9 empty] | P0.75 SCH-XXH [SA790 S31803] | 0.75 | XXH | SA790 S31803 |  | 1.05 | 0.434 | 0.308 | XXH | 4 |  | SA790 S31803
P1 SCH-5 [SA790 S31803] | 1 | 5 | SA790 S31803 |  | 1.315 | 1.185 | 0.065 |  | 5 |  | SA790 S31803 | [9 empty] | P1 SCH-5 [SA790 S31803] | 1 | 5 | SA790 S31803 |  | 1.315 | 1.185 | 0.065 |  | 5 |  | SA790 S31803
P1 SCH-10 [SA790 S31803] | 1 | 10 | SA790 S31803 |  | 1.315 | 1.097 | 0.109 |  | 10 |  | SA790 S31803 | [9 empty] | P1 SCH-10 [SA790 S31803] | 1 | 10 | SA790 S31803 |  | 1.315 | 1.097 | 0.109 |  | 10 |  | SA790 S31803
P1 SCH-40 [SA790 S31803] | 1 | 40 | SA790 S31803 |  | 1.315 | 1.049 | 0.133 |  | 40 |  | SA790 S31803 | [9 empty] | P1 SCH-40 [SA790 S31803] | 1 | 40 | SA790 S31803 |  | 1.315 | 1.049 | 0.133 |  | 40 |  | SA790 S31803
P1 SCH-STD [SA790 S31803] | 1 | STD | SA790 S31803 |  | 1.315 | 1.049 | 0.133 | STD | 1 |  | SA790 S31803 | [9 empty] | P1 SCH-STD [SA790 S31803] | 1 | STD | SA790 S31803 |  | 1.315 | 1.049 | 0.133 | STD | 1 |  | SA790 S31803
P1 SCH-80 [SA790 S31803] | 1 | 80 | SA790 S31803 |  | 1.315 | 0.957 | 0.179 |  | 80 |  | SA790 S31803 | [9 empty] | P1 SCH-80 [SA790 S31803] | 1 | 80 | SA790 S31803 |  | 1.315 | 0.957 | 0.179 |  | 80 |  | SA790 S31803
P1 SCH-160 [SA790 S31803] | 1 | 160 | SA790 S31803 |  | 1.315 | 0.815 | 0.25 |  | 160 |  | SA790 S31803 | [9 empty] | P1 SCH-160 [SA790 S31803] | 1 | 160 | SA790 S31803 |  | 1.315 | 0.815 | 0.25 |  | 160 |  | SA790 S31803
P1 SCH-XH [SA790 S31803] | 1 | XH | SA790 S31803 |  | 1.315 | 0.957 | 0.179 | XH | 2 |  | SA790 S31803 | [9 empty] | P1 SCH-XH [SA790 S31803] | 1 | XH | SA790 S31803 |  | 1.315 | 0.957 | 0.179 | XH | 2 |  | SA790 S31803
P1 SCH-XXH [SA790 S31803] | 1 | XXH | SA790 S31803 |  | 1.315 | 0.599 | 0.358 | XXH | 4 |  | SA790 S31803 | [9 empty] | P1 SCH-XXH [SA790 S31803] | 1 | XXH | SA790 S31803 |  | 1.315 | 0.599 | 0.358 | XXH | 4 |  | SA790 S31803
P1.25 SCH-5 [SA790 S31803] | 1.25 | 5 | SA790 S31803 |  | 1.66 | 1.53 | 0.065 |  | 5 |  | SA790 S31803 | [9 empty] | P1.25 SCH-5 [SA790 S31803] | 1.25 | 5 | SA790 S31803 |  | 1.66 | 1.53 | 0.065 |  | 5 |  | SA790 S31803
P1.25 SCH-10 [SA790 S31803] | 1.25 | 10 | SA790 S31803 |  | 1.66 | 1.442 | 0.109 |  | 10 |  | SA790 S31803 | [9 empty] | P1.25 SCH-10 [SA790 S31803] | 1.25 | 10 | SA790 S31803 |  | 1.66 | 1.442 | 0.109 |  | 10 |  | SA790 S31803
P1.25 SCH-40 [SA790 S31803] | 1.25 | 40 | SA790 S31803 |  | 1.66 | 1.38 | 0.14 |  | 40 |  | SA790 S31803 | [9 empty] | P1.25 SCH-40 [SA790 S31803] | 1.25 | 40 | SA790 S31803 |  | 1.66 | 1.38 | 0.14 |  | 40 |  | SA790 S31803
P1.25 SCH-STD [SA790 S31803] | 1.25 | STD | SA790 S31803 |  | 1.66 | 1.38 | 0.14 | STD | 1 |  | SA790 S31803 | [9 empty] | P1.25 SCH-STD [SA790 S31803] | 1.25 | STD | SA790 S31803 |  | 1.66 | 1.38 | 0.14 | STD | 1 |  | SA790 S31803
P1.25 SCH-80 [SA790 S31803] | 1.25 | 80 | SA790 S31803 |  | 1.66 | 1.278 | 0.191 |  | 80 |  | SA790 S31803 | [9 empty] | P1.25 SCH-80 [SA790 S31803] | 1.25 | 80 | SA790 S31803 |  | 1.66 | 1.278 | 0.191 |  | 80 |  | SA790 S31803
P1.25 SCH-160 [SA790 S31803] | 1.25 | 160 | SA790 S31803 |  | 1.66 | 1.16 | 0.25 |  | 160 |  | SA790 S31803 | [9 empty] | P1.25 SCH-160 [SA790 S31803] | 1.25 | 160 | SA790 S31803 |  | 1.66 | 1.16 | 0.25 |  | 160 |  | SA790 S31803
P1.25 SCH-XH [SA790 S31803] | 1.25 | XH | SA790 S31803 |  | 1.66 | 1.278 | 0.191 | XH | 2 |  | SA790 S31803 | [9 empty] | P1.25 SCH-XH [SA790 S31803] | 1.25 | XH | SA790 S31803 |  | 1.66 | 1.278 | 0.191 | XH | 2 |  | SA790 S31803
P1.25 SCH-XXH [SA790 S31803] | 1.25 | XXH | SA790 S31803 |  | 1.66 | 0.896 | 0.382 | XXH | 4 |  | SA790 S31803 | [9 empty] | P1.25 SCH-XXH [SA790 S31803] | 1.25 | XXH | SA790 S31803 |  | 1.66 | 0.896 | 0.382 | XXH | 4 |  | SA790 S31803
P1.5 SCH-5 [SA790 S31803] | 1.5 | 5 | SA790 S31803 |  | 1.9 | 1.77 | 0.065 |  | 5 |  | SA790 S31803 | [9 empty] | P1.5 SCH-5 [SA790 S31803] | 1.5 | 5 | SA790 S31803 |  | 1.9 | 1.77 | 0.065 |  | 5 |  | SA790 S31803
P1.5 SCH-10 [SA790 S31803] | 1.5 | 10 | SA790 S31803 |  | 1.9 | 1.682 | 0.109 |  | 10 |  | SA790 S31803 | [9 empty] | P1.5 SCH-10 [SA790 S31803] | 1.5 | 10 | SA790 S31803 |  | 1.9 | 1.682 | 0.109 |  | 10 |  | SA790 S31803
P1.5 SCH-40 [SA790 S31803] | 1.5 | 40 | SA790 S31803 |  | 1.9 | 1.61 | 0.145 |  | 40 |  | SA790 S31803 | [9 empty] | P1.5 SCH-40 [SA790 S31803] | 1.5 | 40 | SA790 S31803 |  | 1.9 | 1.61 | 0.145 |  | 40 |  | SA790 S31803
P1.5 SCH-STD [SA790 S31803] | 1.5 | STD | SA790 S31803 |  | 1.9 | 1.61 | 0.145 | STD | 1 |  | SA790 S31803 | [9 empty] | P1.5 SCH-STD [SA790 S31803] | 1.5 | STD | SA790 S31803 |  | 1.9 | 1.61 | 0.145 | STD | 1 |  | SA790 S31803
P1.5 SCH-80 [SA790 S31803] | 1.5 | 80 | SA790 S31803 |  | 1.9 | 1.5 | 0.2 |  | 80 |  | SA790 S31803 | [9 empty] | P1.5 SCH-80 [SA790 S31803] | 1.5 | 80 | SA790 S31803 |  | 1.9 | 1.5 | 0.2 |  | 80 |  | SA790 S31803
P1.5 SCH-160 [SA790 S31803] | 1.5 | 160 | SA790 S31803 |  | 1.9 | 1.338 | 0.281 |  | 160 |  | SA790 S31803 | [9 empty] | P1.5 SCH-160 [SA790 S31803] | 1.5 | 160 | SA790 S31803 |  | 1.9 | 1.338 | 0.281 |  | 160 |  | SA790 S31803
P1.5 SCH-XH [SA790 S31803] | 1.5 | XH | SA790 S31803 |  | 1.9 | 1.5 | 0.2 | XH | 2 |  | SA790 S31803 | [9 empty] | P1.5 SCH-XH [SA790 S31803] | 1.5 | XH | SA790 S31803 |  | 1.9 | 1.5 | 0.2 | XH | 2 |  | SA790 S31803
P1.5 SCH-XXH [SA790 S31803] | 1.5 | XXH | SA790 S31803 |  | 1.9 | 1.1 | 0.4 | XXH | 4 |  | SA790 S31803 | [9 empty] | P1.5 SCH-XXH [SA790 S31803] | 1.5 | XXH | SA790 S31803 |  | 1.9 | 1.1 | 0.4 | XXH | 4 |  | SA790 S31803
P2 SCH-5 [SA790 S31803] | 2 | 5 | SA790 S31803 |  | 2.375 | 2.245 | 0.065 |  | 5 |  | SA790 S31803 | [9 empty] | P2 SCH-5 [SA790 S31803] | 2 | 5 | SA790 S31803 |  | 2.375 | 2.245 | 0.065 |  | 5 |  | SA790 S31803
P2 SCH-10 [SA790 S31803] | 2 | 10 | SA790 S31803 |  | 2.375 | 2.157 | 0.109 |  | 10 |  | SA790 S31803 | [9 empty] | P2 SCH-10 [SA790 S31803] | 2 | 10 | SA790 S31803 |  | 2.375 | 2.157 | 0.109 |  | 10 |  | SA790 S31803
P2 SCH-40 [SA790 S31803] | 2 | 40 | SA790 S31803 |  | 2.375 | 2.067 | 0.154 |  | 40 |  | SA790 S31803 | [9 empty] | P2 SCH-40 [SA790 S31803] | 2 | 40 | SA790 S31803 |  | 2.375 | 2.067 | 0.154 |  | 40 |  | SA790 S31803
P2 SCH-STD [SA790 S31803] | 2 | STD | SA790 S31803 |  | 2.375 | 2.067 | 0.154 | STD | 1 |  | SA790 S31803 | [9 empty] | P2 SCH-STD [SA790 S31803] | 2 | STD | SA790 S31803 |  | 2.375 | 2.067 | 0.154 | STD | 1 |  | SA790 S31803
P2 SCH-80 [SA790 S31803] | 2 | 80 | SA790 S31803 |  | 2.375 | 1.939 | 0.218 |  | 80 |  | SA790 S31803 | [9 empty] | P2 SCH-80 [SA790 S31803] | 2 | 80 | SA790 S31803 |  | 2.375 | 1.939 | 0.218 |  | 80 |  | SA790 S31803
P2 SCH-160 [SA790 S31803] | 2 | 160 | SA790 S31803 | PI0016 | 2.375 | 1.689 | 0.343 |  | 160 |  | SA790 S31803 | [9 empty] | P2 SCH-160 [SA790 S31803] | 2 | 160 | SA790 S31803 | PB0016 | 2.375 | 1.689 | 0.343 |  | 160 |  | SA790 S31803
P2 SCH-XH [SA790 S31803] | 2 | XH | SA790 S31803 |  | 2.375 | 1.939 | 0.218 | XH | 2 |  | SA790 S31803 | [9 empty] | P2 SCH-XH [SA790 S31803] | 2 | XH | SA790 S31803 |  | 2.375 | 1.939 | 0.218 | XH | 2 |  | SA790 S31803
P2 SCH-XXH [SA790 S31803] | 2 | XXH | SA790 S31803 |  | 2.375 | 1.503 | 0.436 | XXH | 4 |  | SA790 S31803 | [9 empty] | P2 SCH-XXH [SA790 S31803] | 2 | XXH | SA790 S31803 |  | 2.375 | 1.503 | 0.436 | XXH | 4 |  | SA790 S31803
P2.5 SCH-5 [SA790 S31803] | 2.5 | 5 | SA790 S31803 |  | 2.875 | 2.709 | 0.083 |  | 5 |  | SA790 S31803 | [9 empty] | P2.5 SCH-5 [SA790 S31803] | 2.5 | 5 | SA790 S31803 |  | 2.875 | 2.709 | 0.083 |  | 5 |  | SA790 S31803
P2.5 SCH-10 [SA790 S31803] | 2.5 | 10 | SA790 S31803 |  | 2.875 | 2.635 | 0.12 |  | 10 |  | SA790 S31803 | [9 empty] | P2.5 SCH-10 [SA790 S31803] | 2.5 | 10 | SA790 S31803 |  | 2.875 | 2.635 | 0.12 |  | 10 |  | SA790 S31803
P2.5 SCH-40 [SA790 S31803] | 2.5 | 40 | SA790 S31803 |  | 2.875 | 2.469 | 0.203 |  | 40 |  | SA790 S31803 | [9 empty] | P2.5 SCH-40 [SA790 S31803] | 2.5 | 40 | SA790 S31803 |  | 2.875 | 2.469 | 0.203 |  | 40 |  | SA790 S31803
P2.5 SCH-STD [SA790 S31803] | 2.5 | STD | SA790 S31803 |  | 2.875 | 2.469 | 0.203 | STD | 1 |  | SA790 S31803 | [9 empty] | P2.5 SCH-STD [SA790 S31803] | 2.5 | STD | SA790 S31803 |  | 2.875 | 2.469 | 0.203 | STD | 1 |  | SA790 S31803
P2.5 SCH-80 [SA790 S31803] | 2.5 | 80 | SA790 S31803 |  | 2.875 | 2.323 | 0.276 |  | 80 |  | SA790 S31803 | [9 empty] | P2.5 SCH-80 [SA790 S31803] | 2.5 | 80 | SA790 S31803 |  | 2.875 | 2.323 | 0.276 |  | 80 |  | SA790 S31803
P2.5 SCH-160 [SA790 S31803] | 2.5 | 160 | SA790 S31803 |  | 2.875 | 2.125 | 0.375 |  | 160 |  | SA790 S31803 | [9 empty] | P2.5 SCH-160 [SA790 S31803] | 2.5 | 160 | SA790 S31803 |  | 2.875 | 2.125 | 0.375 |  | 160 |  | SA790 S31803
P2.5 SCH-XH [SA790 S31803] | 2.5 | XH | SA790 S31803 |  | 2.875 | 2.323 | 0.276 | XH | 2 |  | SA790 S31803 | [9 empty] | P2.5 SCH-XH [SA790 S31803] | 2.5 | XH | SA790 S31803 |  | 2.875 | 2.323 | 0.276 | XH | 2 |  | SA790 S31803
P2.5 SCH-XXH [SA790 S31803] | 2.5 | XXH | SA790 S31803 |  | 2.875 | 1.771 | 0.552 | XXH | 4 |  | SA790 S31803 | [9 empty] | P2.5 SCH-XXH [SA790 S31803] | 2.5 | XXH | SA790 S31803 |  | 2.875 | 1.771 | 0.552 | XXH | 4 |  | SA790 S31803
P3 SCH-5 [SA790 S31803] | 3 | 5 | SA790 S31803 |  | 3.5 | 3.334 | 0.083 |  | 5 |  | SA790 S31803 | [9 empty] | P3 SCH-5 [SA790 S31803] | 3 | 5 | SA790 S31803 |  | 3.5 | 3.334 | 0.083 |  | 5 |  | SA790 S31803
P3 SCH-10 [SA790 S31803] | 3 | 10 | SA790 S31803 |  | 3.5 | 3.26 | 0.12 |  | 10 |  | SA790 S31803 | [9 empty] | P3 SCH-10 [SA790 S31803] | 3 | 10 | SA790 S31803 |  | 3.5 | 3.26 | 0.12 |  | 10 |  | SA790 S31803
P3 SCH-40 [SA790 S31803] | 3 | 40 | SA790 S31803 |  | 3.5 | 3.068 | 0.216 |  | 40 |  | SA790 S31803 | [9 empty] | P3 SCH-40 [SA790 S31803] | 3 | 40 | SA790 S31803 |  | 3.5 | 3.068 | 0.216 |  | 40 |  | SA790 S31803
P3 SCH-STD [SA790 S31803] | 3 | STD | SA790 S31803 |  | 3.5 | 3.068 | 0.216 | STD | 1 |  | SA790 S31803 | [9 empty] | P3 SCH-STD [SA790 S31803] | 3 | STD | SA790 S31803 |  | 3.5 | 3.068 | 0.216 | STD | 1 |  | SA790 S31803
P3 SCH-80 [SA790 S31803] | 3 | 80 | SA790 S31803 | PI0073 | 3.5 | 2.9 | 0.3 |  | 80 |  | SA790 S31803 | [9 empty] | P3 SCH-80 [SA790 S31803] | 3 | 80 | SA790 S31803 | PB0073 | 3.5 | 2.9 | 0.3 |  | 80 |  | SA790 S31803
P3 SCH-160 [SA790 S31803] | 3 | 160 | SA790 S31803 | PI0105 | 3.5 | 2.626 | 0.437 |  | 160 |  | SA790 S31803 | [9 empty] | P3 SCH-160 [SA790 S31803] | 3 | 160 | SA790 S31803 | PB0105 | 3.5 | 2.626 | 0.437 |  | 160 |  | SA790 S31803
P3 SCH-XH [SA790 S31803] | 3 | XH | SA790 S31803 |  | 3.5 | 2.9 | 0.3 | XH | 2 |  | SA790 S31803 | [9 empty] | P3 SCH-XH [SA790 S31803] | 3 | XH | SA790 S31803 |  | 3.5 | 2.9 | 0.3 | XH | 2 |  | SA790 S31803
P3 SCH-XXH [SA790 S31803] | 3 | XXH | SA790 S31803 |  | 3.5 | 2.3 | 0.6 | XXH | 4 |  | SA790 S31803 | [9 empty] | P3 SCH-XXH [SA790 S31803] | 3 | XXH | SA790 S31803 |  | 3.5 | 2.3 | 0.6 | XXH | 4 |  | SA790 S31803
P3.5 SCH-5 [SA790 S31803] | 3.5 | 5 | SA790 S31803 |  | 4 | 3.834 | 0.083 |  | 5 |  | SA790 S31803 | [9 empty] | P3.5 SCH-5 [SA790 S31803] | 3.5 | 5 | SA790 S31803 |  | 4 | 3.834 | 0.083 |  | 5 |  | SA790 S31803
P3.5 SCH-10 [SA790 S31803] | 3.5 | 10 | SA790 S31803 |  | 4 | 3.76 | 0.12 |  | 10 |  | SA790 S31803 | [9 empty] | P3.5 SCH-10 [SA790 S31803] | 3.5 | 10 | SA790 S31803 |  | 4 | 3.76 | 0.12 |  | 10 |  | SA790 S31803
P3.5 SCH-40 [SA790 S31803] | 3.5 | 40 | SA790 S31803 |  | 4 | 3.548 | 0.226 |  | 40 |  | SA790 S31803 | [9 empty] | P3.5 SCH-40 [SA790 S31803] | 3.5 | 40 | SA790 S31803 |  | 4 | 3.548 | 0.226 |  | 40 |  | SA790 S31803
P3.5 SCH-STD [SA790 S31803] | 3.5 | STD | SA790 S31803 |  | 4 | 3.548 | 0.226 | STD | 1 |  | SA790 S31803 | [9 empty] | P3.5 SCH-STD [SA790 S31803] | 3.5 | STD | SA790 S31803 |  | 4 | 3.548 | 0.226 | STD | 1 |  | SA790 S31803
P3.5 SCH-80 [SA790 S31803] | 3.5 | 80 | SA790 S31803 |  | 4 | 3.364 | 0.318 |  | 80 |  | SA790 S31803 | [9 empty] | P3.5 SCH-80 [SA790 S31803] | 3.5 | 80 | SA790 S31803 |  | 4 | 3.364 | 0.318 |  | 80 |  | SA790 S31803
P3.5 SCH-XH [SA790 S31803] | 3.5 | XH | SA790 S31803 |  | 4 | 3.364 | 0.318 | XH | 2 |  | SA790 S31803 | [9 empty] | P3.5 SCH-XH [SA790 S31803] | 3.5 | XH | SA790 S31803 |  | 4 | 3.364 | 0.318 | XH | 2 |  | SA790 S31803
P3.5 SCH-XXH [SA790 S31803] | 3.5 | XXH | SA790 S31803 |  | 4 | 2.728 | 0.636 | XXH | 4 |  | SA790 S31803 | [9 empty] | P3.5 SCH-XXH [SA790 S31803] | 3.5 | XXH | SA790 S31803 |  | 4 | 2.728 | 0.636 | XXH | 4 |  | SA790 S31803
P4 SCH-5 [SA790 S31803] | 4 | 5 | SA790 S31803 |  | 4.5 | 4.334 | 0.083 |  | 5 |  | SA790 S31803 | [9 empty] | P4 SCH-5 [SA790 S31803] | 4 | 5 | SA790 S31803 |  | 4.5 | 4.334 | 0.083 |  | 5 |  | SA790 S31803
P4 SCH-10 [SA790 S31803] | 4 | 10 | SA790 S31803 |  | 4.5 | 4.26 | 0.12 |  | 10 |  | SA790 S31803 | [9 empty] | P4 SCH-10 [SA790 S31803] | 4 | 10 | SA790 S31803 |  | 4.5 | 4.26 | 0.12 |  | 10 |  | SA790 S31803
P4 SCH-40 [SA790 S31803] | 4 | 40 | SA790 S31803 |  | 4.5 | 4.026 | 0.237 |  | 40 |  | SA790 S31803 | [9 empty] | P4 SCH-40 [SA790 S31803] | 4 | 40 | SA790 S31803 |  | 4.5 | 4.026 | 0.237 |  | 40 |  | SA790 S31803
P4 SCH-STD [SA790 S31803] | 4 | STD | SA790 S31803 |  | 4.5 | 4.026 | 0.237 | STD | 1 |  | SA790 S31803 | [9 empty] | P4 SCH-STD [SA790 S31803] | 4 | STD | SA790 S31803 |  | 4.5 | 4.026 | 0.237 | STD | 1 |  | SA790 S31803
P4 SCH-60 [SA790 S31803] | 4 | 60 | SA790 S31803 |  | 4.5 | 3.938 | 0.281 |  | 60 |  | SA790 S31803 | [9 empty] | P4 SCH-60 [SA790 S31803] | 4 | 60 | SA790 S31803 |  | 4.5 | 3.938 | 0.281 |  | 60 |  | SA790 S31803
P4 SCH-80 [SA790 S31803] | 4 | 80 | SA790 S31803 |  | 4.5 | 3.826 | 0.337 |  | 80 |  | SA790 S31803 | [9 empty] | P4 SCH-80 [SA790 S31803] | 4 | 80 | SA790 S31803 |  | 4.5 | 3.826 | 0.337 |  | 80 |  | SA790 S31803
P4 SCH-120 [SA790 S31803] | 4 | 120 | SA790 S31803 |  | 4.5 | 3.626 | 0.437 |  | 120 |  | SA790 S31803 | [9 empty] | P4 SCH-120 [SA790 S31803] | 4 | 120 | SA790 S31803 |  | 4.5 | 3.626 | 0.437 |  | 120 |  | SA790 S31803
P4 SCH-160 [SA790 S31803] | 4 | 160 | SA790 S31803 | PI0017 | 4.5 | 3.438 | 0.531 |  | 160 |  | SA790 S31803 | [9 empty] | P4 SCH-160 [SA790 S31803] | 4 | 160 | SA790 S31803 | PB0017 | 4.5 | 3.438 | 0.531 |  | 160 |  | SA790 S31803
P4 SCH-XH [SA790 S31803] | 4 | XH | SA790 S31803 |  | 4.5 | 3.826 | 0.337 | XH | 2 |  | SA790 S31803 | [9 empty] | P4 SCH-XH [SA790 S31803] | 4 | XH | SA790 S31803 |  | 4.5 | 3.826 | 0.337 | XH | 2 |  | SA790 S31803
P4 SCH-XXH [SA790 S31803] | 4 | XXH | SA790 S31803 |  | 4.5 | 3.152 | 0.674 | XXH | 4 |  | SA790 S31803 | [9 empty] | P4 SCH-XXH [SA790 S31803] | 4 | XXH | SA790 S31803 |  | 4.5 | 3.152 | 0.674 | XXH | 4 |  | SA790 S31803
P4.5 SCH-STD [SA790 S31803] | 4.5 | STD | SA790 S31803 |  | 5 | 4.506 | 0.247 | STD | 1 |  | SA790 S31803 | [9 empty] | P4.5 SCH-STD [SA790 S31803] | 4.5 | STD | SA790 S31803 |  | 5 | 4.506 | 0.247 | STD | 1 |  | SA790 S31803
P4.5 SCH-XH [SA790 S31803] | 4.5 | XH | SA790 S31803 |  | 5 | 4.29 | 0.355 | XH | 2 |  | SA790 S31803 | [9 empty] | P4.5 SCH-XH [SA790 S31803] | 4.5 | XH | SA790 S31803 |  | 5 | 4.29 | 0.355 | XH | 2 |  | SA790 S31803
P4.5 SCH-XXH [SA790 S31803] | 4.5 | XXH | SA790 S31803 |  | 5 | 3.58 | 0.71 | XXH | 4 |  | SA790 S31803 | [9 empty] | P4.5 SCH-XXH [SA790 S31803] | 4.5 | XXH | SA790 S31803 |  | 5 | 3.58 | 0.71 | XXH | 4 |  | SA790 S31803
P5 SCH-5 [SA790 S31803] | 5 | 5 | SA790 S31803 |  | 5.563 | 5.345 | 0.109 |  | 5 |  | SA790 S31803 | [9 empty] | P5 SCH-5 [SA790 S31803] | 5 | 5 | SA790 S31803 |  | 5.563 | 5.345 | 0.109 |  | 5 |  | SA790 S31803
P5 SCH-10 [SA790 S31803] | 5 | 10 | SA790 S31803 |  | 5.563 | 5.295 | 0.134 |  | 10 |  | SA790 S31803 | [9 empty] | P5 SCH-10 [SA790 S31803] | 5 | 10 | SA790 S31803 |  | 5.563 | 5.295 | 0.134 |  | 10 |  | SA790 S31803
P5 SCH-20 [SA790 S31803] | 5 | 20 | SA790 S31803 |  | 5.563 | 5.157 | 0.203 |  | 20 |  | SA790 S31803 | [9 empty] | P5 SCH-20 [SA790 S31803] | 5 | 20 | SA790 S31803 |  | 5.563 | 5.157 | 0.203 |  | 20 |  | SA790 S31803
P5 SCH-40 [SA790 S31803] | 5 | 40 | SA790 S31803 |  | 5.563 | 5.047 | 0.258 |  | 40 |  | SA790 S31803 | [9 empty] | P5 SCH-40 [SA790 S31803] | 5 | 40 | SA790 S31803 |  | 5.563 | 5.047 | 0.258 |  | 40 |  | SA790 S31803
P5 SCH-STD [SA790 S31803] | 5 | STD | SA790 S31803 |  | 5.563 | 5.047 | 0.258 | STD | 1 |  | SA790 S31803 | [9 empty] | P5 SCH-STD [SA790 S31803] | 5 | STD | SA790 S31803 |  | 5.563 | 5.047 | 0.258 | STD | 1 |  | SA790 S31803
P5 SCH-80 [SA790 S31803] | 5 | 80 | SA790 S31803 |  | 5.563 | 4.813 | 0.375 |  | 80 |  | SA790 S31803 | [9 empty] | P5 SCH-80 [SA790 S31803] | 5 | 80 | SA790 S31803 |  | 5.563 | 4.813 | 0.375 |  | 80 |  | SA790 S31803
P5 SCH-120 [SA790 S31803] | 5 | 120 | SA790 S31803 |  | 5.563 | 4.563 | 0.5 |  | 120 |  | SA790 S31803 | [9 empty] | P5 SCH-120 [SA790 S31803] | 5 | 120 | SA790 S31803 |  | 5.563 | 4.563 | 0.5 |  | 120 |  | SA790 S31803
P5 SCH-160 [SA790 S31803] | 5 | 160 | SA790 S31803 |  | 5.563 | 4.313 | 0.625 |  | 160 |  | SA790 S31803 | [9 empty] | P5 SCH-160 [SA790 S31803] | 5 | 160 | SA790 S31803 |  | 5.563 | 4.313 | 0.625 |  | 160 |  | SA790 S31803
P5 SCH-XH [SA790 S31803] | 5 | XH | SA790 S31803 |  | 5.563 | 4.813 | 0.375 | XH | 2 |  | SA790 S31803 | [9 empty] | P5 SCH-XH [SA790 S31803] | 5 | XH | SA790 S31803 |  | 5.563 | 4.813 | 0.375 | XH | 2 |  | SA790 S31803
P5 SCH-XXH [SA790 S31803] | 5 | XXH | SA790 S31803 |  | 5.563 | 4.063 | 0.75 | XXH | 4 |  | SA790 S31803 | [9 empty] | P5 SCH-XXH [SA790 S31803] | 5 | XXH | SA790 S31803 |  | 5.563 | 4.063 | 0.75 | XXH | 4 |  | SA790 S31803
P6 SCH-5 [SA790 S31803] | 6 | 5 | SA790 S31803 |  | 6.625 | 6.407 | 0.109 |  | 5 |  | SA790 S31803 | [9 empty] | P6 SCH-5 [SA790 S31803] | 6 | 5 | SA790 S31803 |  | 6.625 | 6.407 | 0.109 |  | 5 |  | SA790 S31803
P6 SCH-10 [SA790 S31803] | 6 | 10 | SA790 S31803 |  | 6.625 | 6.357 | 0.134 |  | 10 |  | SA790 S31803 | [9 empty] | P6 SCH-10 [SA790 S31803] | 6 | 10 | SA790 S31803 |  | 6.625 | 6.357 | 0.134 |  | 10 |  | SA790 S31803
P6 SCH-20 [SA790 S31803] | 6 | 20 | SA790 S31803 |  | 6.625 | 6.219 | 0.203 |  | 20 |  | SA790 S31803 | [9 empty] | P6 SCH-20 [SA790 S31803] | 6 | 20 | SA790 S31803 |  | 6.625 | 6.219 | 0.203 |  | 20 |  | SA790 S31803
P6 SCH-40 [SA790 S31803] | 6 | 40 | SA790 S31803 |  | 6.625 | 6.065 | 0.28 |  | 40 |  | SA790 S31803 | [9 empty] | P6 SCH-40 [SA790 S31803] | 6 | 40 | SA790 S31803 |  | 6.625 | 6.065 | 0.28 |  | 40 |  | SA790 S31803
P6 SCH-STD [SA790 S31803] | 6 | STD | SA790 S31803 |  | 6.625 | 6.065 | 0.28 | STD | 1 |  | SA790 S31803 | [9 empty] | P6 SCH-STD [SA790 S31803] | 6 | STD | SA790 S31803 |  | 6.625 | 6.065 | 0.28 | STD | 1 |  | SA790 S31803
P6 SCH-80 [SA790 S31803] | 6 | 80 | SA790 S31803 | PI1228 | 6.625 | 5.761 | 0.432 |  | 80 |  | SA790 S31803 | [9 empty] | P6 SCH-80 [SA790 S31803] | 6 | 80 | SA790 S31803 | PB1228 | 6.625 | 5.761 | 0.432 |  | 80 |  | SA790 S31803
P6 SCH-120 [SA790 S31803] | 6 | 120 | SA790 S31803 |  | 6.625 | 5.501 | 0.562 |  | 120 |  | SA790 S31803 | [9 empty] | P6 SCH-120 [SA790 S31803] | 6 | 120 | SA790 S31803 |  | 6.625 | 5.501 | 0.562 |  | 120 |  | SA790 S31803
P6 SCH-160 [SA790 S31803] | 6 | 160 | SA790 S31803 |  | 6.625 | 5.189 | 0.718 |  | 160 |  | SA790 S31803 | [9 empty] | P6 SCH-160 [SA790 S31803] | 6 | 160 | SA790 S31803 |  | 6.625 | 5.189 | 0.718 |  | 160 |  | SA790 S31803
P6 SCH-XH [SA790 S31803] | 6 | XH | SA790 S31803 |  | 6.625 | 5.761 | 0.432 | XH | 2 |  | SA790 S31803 | [9 empty] | P6 SCH-XH [SA790 S31803] | 6 | XH | SA790 S31803 |  | 6.625 | 5.761 | 0.432 | XH | 2 |  | SA790 S31803
P6 SCH-XXH [SA790 S31803] | 6 | XXH | SA790 S31803 |  | 6.625 | 4.897 | 0.864 | XXH | 4 |  | SA790 S31803 | [9 empty] | P6 SCH-XXH [SA790 S31803] | 6 | XXH | SA790 S31803 |  | 6.625 | 4.897 | 0.864 | XXH | 4 |  | SA790 S31803
P7 SCH-STD [SA790 S31803] | 7 | STD | SA790 S31803 |  | 7.625 | 7.023 | 0.301 | STD | 1 |  | SA790 S31803 | [9 empty] | P7 SCH-STD [SA790 S31803] | 7 | STD | SA790 S31803 |  | 7.625 | 7.023 | 0.301 | STD | 1 |  | SA790 S31803
P7 SCH-XH [SA790 S31803] | 7 | XH | SA790 S31803 |  | 7.625 | 6.625 | 0.5 | XH | 2 |  | SA790 S31803 | [9 empty] | P7 SCH-XH [SA790 S31803] | 7 | XH | SA790 S31803 |  | 7.625 | 6.625 | 0.5 | XH | 2 |  | SA790 S31803
P7 SCH-XXH [SA790 S31803] | 7 | XXH | SA790 S31803 |  | 7.625 | 5.875 | 0.875 | XXH | 4 |  | SA790 S31803 | [9 empty] | P7 SCH-XXH [SA790 S31803] | 7 | XXH | SA790 S31803 |  | 7.625 | 5.875 | 0.875 | XXH | 4 |  | SA790 S31803
P8 SCH-5 [SA790 S31803] | 8 | 5 | SA790 S31803 |  | 8.625 | 8.407 | 0.109 |  | 5 |  | SA790 S31803 | [9 empty] | P8 SCH-5 [SA790 S31803] | 8 | 5 | SA790 S31803 |  | 8.625 | 8.407 | 0.109 |  | 5 |  | SA790 S31803
P8 SCH-10 [SA790 S31803] | 8 | 10 | SA790 S31803 |  | 8.625 | 8.329 | 0.148 |  | 10 |  | SA790 S31803 | [9 empty] | P8 SCH-10 [SA790 S31803] | 8 | 10 | SA790 S31803 |  | 8.625 | 8.329 | 0.148 |  | 10 |  | SA790 S31803
P8 SCH-20 [SA790 S31803] | 8 | 20 | SA790 S31803 |  | 8.625 | 8.125 | 0.25 |  | 20 |  | SA790 S31803 | [9 empty] | P8 SCH-20 [SA790 S31803] | 8 | 20 | SA790 S31803 |  | 8.625 | 8.125 | 0.25 |  | 20 |  | SA790 S31803
P8 SCH-30 [SA790 S31803] | 8 | 30 | SA790 S31803 |  | 8.625 | 8.071 | 0.277 |  | 30 |  | SA790 S31803 | [9 empty] | P8 SCH-30 [SA790 S31803] | 8 | 30 | SA790 S31803 |  | 8.625 | 8.071 | 0.277 |  | 30 |  | SA790 S31803
P8 SCH-40 [SA790 S31803] | 8 | 40 | SA790 S31803 |  | 8.625 | 7.981 | 0.322 |  | 40 |  | SA790 S31803 | [9 empty] | P8 SCH-40 [SA790 S31803] | 8 | 40 | SA790 S31803 |  | 8.625 | 7.981 | 0.322 |  | 40 |  | SA790 S31803
P8 SCH-STD [SA790 S31803] | 8 | STD | SA790 S31803 |  | 8.625 | 7.981 | 0.322 | STD | 1 |  | SA790 S31803 | [9 empty] | P8 SCH-STD [SA790 S31803] | 8 | STD | SA790 S31803 |  | 8.625 | 7.981 | 0.322 | STD | 1 |  | SA790 S31803
P8 SCH-60 [SA790 S31803] | 8 | 60 | SA790 S31803 |  | 8.625 | 7.813 | 0.406 |  | 60 |  | SA790 S31803 | [9 empty] | P8 SCH-60 [SA790 S31803] | 8 | 60 | SA790 S31803 |  | 8.625 | 7.813 | 0.406 |  | 60 |  | SA790 S31803
P8 SCH-80 [SA790 S31803] | 8 | 80 | SA790 S31803 | PI1053 | 8.625 | 7.625 | 0.5 |  | 80 |  | SA790 S31803 | [9 empty] | P8 SCH-80 [SA790 S31803] | 8 | 80 | SA790 S31803 | PB1053 | 8.625 | 7.625 | 0.5 |  | 80 |  | SA790 S31803
P8 SCH-100 [SA790 S31803] | 8 | 100 | SA790 S31803 |  | 8.625 | 7.439 | 0.593 |  | 100 |  | SA790 S31803 | [9 empty] | P8 SCH-100 [SA790 S31803] | 8 | 100 | SA790 S31803 |  | 8.625 | 7.439 | 0.593 |  | 100 |  | SA790 S31803
P8 SCH-120 [SA790 S31803] | 8 | 120 | SA790 S31803 |  | 8.625 | 7.189 | 0.718 |  | 120 |  | SA790 S31803 | [9 empty] | P8 SCH-120 [SA790 S31803] | 8 | 120 | SA790 S31803 |  | 8.625 | 7.189 | 0.718 |  | 120 |  | SA790 S31803
P8 SCH-140 [SA790 S31803] | 8 | 140 | SA790 S31803 |  | 8.625 | 7.001 | 0.812 |  | 140 |  | SA790 S31803 | [9 empty] | P8 SCH-140 [SA790 S31803] | 8 | 140 | SA790 S31803 |  | 8.625 | 7.001 | 0.812 |  | 140 |  | SA790 S31803
P8 SCH-160 [SA790 S31803] | 8 | 160 | SA790 S31803 |  | 8.625 | 6.813 | 0.906 |  | 160 |  | SA790 S31803 | [9 empty] | P8 SCH-160 [SA790 S31803] | 8 | 160 | SA790 S31803 |  | 8.625 | 6.813 | 0.906 |  | 160 |  | SA790 S31803
P8 SCH-XH [SA790 S31803] | 8 | XH | SA790 S31803 |  | 8.625 | 7.625 | 0.5 | XH | 2 |  | SA790 S31803 | [9 empty] | P8 SCH-XH [SA790 S31803] | 8 | XH | SA790 S31803 |  | 8.625 | 7.625 | 0.5 | XH | 2 |  | SA790 S31803
P8 SCH-XXH [SA790 S31803] | 8 | XXH | SA790 S31803 |  | 8.625 | 6.875 | 0.875 | XXH | 4 |  | SA790 S31803 | [9 empty] | P8 SCH-XXH [SA790 S31803] | 8 | XXH | SA790 S31803 |  | 8.625 | 6.875 | 0.875 | XXH | 4 |  | SA790 S31803
P9 SCH-XH [SA790 S31803] | 9 | XH | SA790 S31803 |  | 9.625 | 8.625 | 0.5 | XH | 2 |  | SA790 S31803 | [9 empty] | P9 SCH-XH [SA790 S31803] | 9 | XH | SA790 S31803 |  | 9.625 | 8.625 | 0.5 | XH | 2 |  | SA790 S31803
P10 SCH-5 [SA790 S31803] | 10 | 5 | SA790 S31803 |  | 10.75 | 10.482 | 0.134 |  | 5 |  | SA790 S31803 | [9 empty] | P10 SCH-5 [SA790 S31803] | 10 | 5 | SA790 S31803 |  | 10.75 | 10.482 | 0.134 |  | 5 |  | SA790 S31803
P10 SCH-10 [SA790 S31803] | 10 | 10 | SA790 S31803 |  | 10.75 | 10.42 | 0.165 |  | 10 |  | SA790 S31803 | [9 empty] | P10 SCH-10 [SA790 S31803] | 10 | 10 | SA790 S31803 |  | 10.75 | 10.42 | 0.165 |  | 10 |  | SA790 S31803
P10 SCH-20 [SA790 S31803] | 10 | 20 | SA790 S31803 |  | 10.75 | 10.25 | 0.25 |  | 20 |  | SA790 S31803 | [9 empty] | P10 SCH-20 [SA790 S31803] | 10 | 20 | SA790 S31803 |  | 10.75 | 10.25 | 0.25 |  | 20 |  | SA790 S31803
P10 SCH-30 [SA790 S31803] | 10 | 30 | SA790 S31803 |  | 10.75 | 10.136 | 0.307 |  | 30 |  | SA790 S31803 | [9 empty] | P10 SCH-30 [SA790 S31803] | 10 | 30 | SA790 S31803 |  | 10.75 | 10.136 | 0.307 |  | 30 |  | SA790 S31803
P10 SCH-40 [SA790 S31803] | 10 | 40 | SA790 S31803 |  | 10.75 | 10.02 | 0.365 |  | 40 |  | SA790 S31803 | [9 empty] | P10 SCH-40 [SA790 S31803] | 10 | 40 | SA790 S31803 |  | 10.75 | 10.02 | 0.365 |  | 40 |  | SA790 S31803
P10 SCH-STD [SA790 S31803] | 10 | STD | SA790 S31803 |  | 10.75 | 10.02 | 0.365 | STD | 1 |  | SA790 S31803 | [9 empty] | P10 SCH-STD [SA790 S31803] | 10 | STD | SA790 S31803 |  | 10.75 | 10.02 | 0.365 | STD | 1 |  | SA790 S31803
P10 SCH-60 [SA790 S31803] | 10 | 60 | SA790 S31803 |  | 10.75 | 9.75 | 0.5 |  | 60 |  | SA790 S31803 | [9 empty] | P10 SCH-60 [SA790 S31803] | 10 | 60 | SA790 S31803 |  | 10.75 | 9.75 | 0.5 |  | 60 |  | SA790 S31803
P10 SCH-80 [SA790 S31803] | 10 | 80 | SA790 S31803 | PI1077 | 10.75 | 9.564 | 0.593 |  | 80 |  | SA790 S31803 | [9 empty] | P10 SCH-80 [SA790 S31803] | 10 | 80 | SA790 S31803 | PB1077 | 10.75 | 9.564 | 0.593 |  | 80 |  | SA790 S31803
P10 SCH-100 [SA790 S31803] | 10 | 100 | SA790 S31803 |  | 10.75 | 9.314 | 0.718 |  | 100 |  | SA790 S31803 | [9 empty] | P10 SCH-100 [SA790 S31803] | 10 | 100 | SA790 S31803 |  | 10.75 | 9.314 | 0.718 |  | 100 |  | SA790 S31803
P10 SCH-120 [SA790 S31803] | 10 | 120 | SA790 S31803 |  | 10.75 | 9.064 | 0.843 |  | 120 |  | SA790 S31803 | [9 empty] | P10 SCH-120 [SA790 S31803] | 10 | 120 | SA790 S31803 |  | 10.75 | 9.064 | 0.843 |  | 120 |  | SA790 S31803
P10 SCH-140 [SA790 S31803] | 10 | 140 | SA790 S31803 |  | 10.75 | 8.75 | 1 |  | 140 |  | SA790 S31803 | [9 empty] | P10 SCH-140 [SA790 S31803] | 10 | 140 | SA790 S31803 |  | 10.75 | 8.75 | 1 |  | 140 |  | SA790 S31803
P10 SCH-160 [SA790 S31803] | 10 | 160 | SA790 S31803 |  | 10.75 | 8.5 | 1.125 |  | 160 |  | SA790 S31803 | [9 empty] | P10 SCH-160 [SA790 S31803] | 10 | 160 | SA790 S31803 |  | 10.75 | 8.5 | 1.125 |  | 160 |  | SA790 S31803
P10 SCH-XH [SA790 S31803] | 10 | XH | SA790 S31803 |  | 10.75 | 9.75 | 0.5 | XH | 2 |  | SA790 S31803 | [9 empty] | P10 SCH-XH [SA790 S31803] | 10 | XH | SA790 S31803 |  | 10.75 | 9.75 | 0.5 | XH | 2 |  | SA790 S31803
P11 SCH-STD [SA790 S31803] | 11 | STD | SA790 S31803 |  | 11.75 | 11 | 0.375 | STD | 1 |  | SA790 S31803 | [9 empty] | P11 SCH-STD [SA790 S31803] | 11 | STD | SA790 S31803 |  | 11.75 | 11 | 0.375 | STD | 1 |  | SA790 S31803
P11 SCH-XH [SA790 S31803] | 11 | XH | SA790 S31803 |  | 11.75 | 10.75 | 0.5 | XH | 2 |  | SA790 S31803 | [9 empty] | P11 SCH-XH [SA790 S31803] | 11 | XH | SA790 S31803 |  | 11.75 | 10.75 | 0.5 | XH | 2 |  | SA790 S31803
P12 SCH-5 [SA790 S31803] | 12 | 5 | SA790 S31803 |  | 12.75 | 12.42 | 0.165 |  | 5 |  | SA790 S31803 | [9 empty] | P12 SCH-5 [SA790 S31803] | 12 | 5 | SA790 S31803 |  | 12.75 | 12.42 | 0.165 |  | 5 |  | SA790 S31803
P12 SCH-10 [SA790 S31803] | 12 | 10 | SA790 S31803 |  | 12.75 | 12.39 | 0.18 |  | 10 |  | SA790 S31803 | [9 empty] | P12 SCH-10 [SA790 S31803] | 12 | 10 | SA790 S31803 |  | 12.75 | 12.39 | 0.18 |  | 10 |  | SA790 S31803
P12 SCH-20 [SA790 S31803] | 12 | 20 | SA790 S31803 |  | 12.75 | 12.25 | 0.25 |  | 20 |  | SA790 S31803 | [9 empty] | P12 SCH-20 [SA790 S31803] | 12 | 20 | SA790 S31803 |  | 12.75 | 12.25 | 0.25 |  | 20 |  | SA790 S31803
P12 SCH-30 [SA790 S31803] | 12 | 30 | SA790 S31803 |  | 12.75 | 12.09 | 0.33 |  | 30 |  | SA790 S31803 | [9 empty] | P12 SCH-30 [SA790 S31803] | 12 | 30 | SA790 S31803 |  | 12.75 | 12.09 | 0.33 |  | 30 |  | SA790 S31803
P12 SCH-40 [SA790 S31803] | 12 | 40 | SA790 S31803 |  | 12.75 | 11.938 | 0.406 |  | 40 |  | SA790 S31803 | [9 empty] | P12 SCH-40 [SA790 S31803] | 12 | 40 | SA790 S31803 |  | 12.75 | 11.938 | 0.406 |  | 40 |  | SA790 S31803
P12 SCH-STD [SA790 S31803] | 12 | STD | SA790 S31803 |  | 12.75 | 12 | 0.375 | STD | 1 |  | SA790 S31803 | [9 empty] | P12 SCH-STD [SA790 S31803] | 12 | STD | SA790 S31803 |  | 12.75 | 12 | 0.375 | STD | 1 |  | SA790 S31803
P12 SCH-60 [SA790 S31803] | 12 | 60 | SA790 S31803 |  | 12.75 | 11.626 | 0.562 |  | 60 |  | SA790 S31803 | [9 empty] | P12 SCH-60 [SA790 S31803] | 12 | 60 | SA790 S31803 |  | 12.75 | 11.626 | 0.562 |  | 60 |  | SA790 S31803
P12 SCH-80 [SA790 S31803] | 12 | 80 | SA790 S31803 |  | 12.75 | 11.376 | 0.687 |  | 80 |  | SA790 S31803 | [9 empty] | P12 SCH-80 [SA790 S31803] | 12 | 80 | SA790 S31803 |  | 12.75 | 11.376 | 0.687 |  | 80 |  | SA790 S31803
P12 SCH-100 [SA790 S31803] | 12 | 100 | SA790 S31803 |  | 12.75 | 11.064 | 0.843 |  | 100 |  | SA790 S31803 | [9 empty] | P12 SCH-100 [SA790 S31803] | 12 | 100 | SA790 S31803 |  | 12.75 | 11.064 | 0.843 |  | 100 |  | SA790 S31803
P12 SCH-120 [SA790 S31803] | 12 | 120 | SA790 S31803 |  | 12.75 | 10.75 | 1 |  | 120 |  | SA790 S31803 | [9 empty] | P12 SCH-120 [SA790 S31803] | 12 | 120 | SA790 S31803 |  | 12.75 | 10.75 | 1 |  | 120 |  | SA790 S31803
P12 SCH-140 [SA790 S31803] | 12 | 140 | SA790 S31803 |  | 12.75 | 10.5 | 1.125 |  | 140 |  | SA790 S31803 | [9 empty] | P12 SCH-140 [SA790 S31803] | 12 | 140 | SA790 S31803 |  | 12.75 | 10.5 | 1.125 |  | 140 |  | SA790 S31803
P12 SCH-160 [SA790 S31803] | 12 | 160 | SA790 S31803 |  | 12.75 | 10.126 | 1.312 |  | 160 |  | SA790 S31803 | [9 empty] | P12 SCH-160 [SA790 S31803] | 12 | 160 | SA790 S31803 |  | 12.75 | 10.126 | 1.312 |  | 160 |  | SA790 S31803
P12 SCH-XH [SA790 S31803] | 12 | XH | SA790 S31803 |  | 12.75 | 11.75 | 0.5 | XH | 2 |  | SA790 S31803 | [9 empty] | P12 SCH-XH [SA790 S31803] | 12 | XH | SA790 S31803 |  | 12.75 | 11.75 | 0.5 | XH | 2 |  | SA790 S31803
P14 SCH-10 [SA790 S31803] | 14 | 10 | SA790 S31803 |  | 14 | 13.5 | 0.25 |  | 10 |  | SA790 S31803 | [9 empty] | P14 SCH-10 [SA790 S31803] | 14 | 10 | SA790 S31803 |  | 14 | 13.5 | 0.25 |  | 10 |  | SA790 S31803
P14 SCH-20 [SA790 S31803] | 14 | 20 | SA790 S31803 |  | 14 | 13.376 | 0.312 |  | 20 |  | SA790 S31803 | [9 empty] | P14 SCH-20 [SA790 S31803] | 14 | 20 | SA790 S31803 |  | 14 | 13.376 | 0.312 |  | 20 |  | SA790 S31803
P14 SCH-30 [SA790 S31803] | 14 | 30 | SA790 S31803 |  | 14 | 13.25 | 0.375 |  | 30 |  | SA790 S31803 | [9 empty] | P14 SCH-30 [SA790 S31803] | 14 | 30 | SA790 S31803 |  | 14 | 13.25 | 0.375 |  | 30 |  | SA790 S31803
P14 SCH-40 [SA790 S31803] | 14 | 40 | SA790 S31803 |  | 14 | 13.126 | 0.437 |  | 40 |  | SA790 S31803 | [9 empty] | P14 SCH-40 [SA790 S31803] | 14 | 40 | SA790 S31803 |  | 14 | 13.126 | 0.437 |  | 40 |  | SA790 S31803
P14 SCH-STD [SA790 S31803] | 14 | STD | SA790 S31803 |  | 14 | 13.25 | 0.375 | STD | 1 |  | SA790 S31803 | [9 empty] | P14 SCH-STD [SA790 S31803] | 14 | STD | SA790 S31803 |  | 14 | 13.25 | 0.375 | STD | 1 |  | SA790 S31803
P14 SCH-60 [SA790 S31803] | 14 | 60 | SA790 S31803 |  | 14 | 12.812 | 0.594 |  | 60 |  | SA790 S31803 | [9 empty] | P14 SCH-60 [SA790 S31803] | 14 | 60 | SA790 S31803 |  | 14 | 12.812 | 0.594 |  | 60 |  | SA790 S31803
P14 SCH-80 [SA790 S31803] | 14 | 80 | SA790 S31803 |  | 14 | 12.5 | 0.75 |  | 80 |  | SA790 S31803 | [9 empty] | P14 SCH-80 [SA790 S31803] | 14 | 80 | SA790 S31803 |  | 14 | 12.5 | 0.75 |  | 80 |  | SA790 S31803
P14 SCH-100 [SA790 S31803] | 14 | 100 | SA790 S31803 |  | 14 | 12.126 | 0.937 |  | 100 |  | SA790 S31803 | [9 empty] | P14 SCH-100 [SA790 S31803] | 14 | 100 | SA790 S31803 |  | 14 | 12.126 | 0.937 |  | 100 |  | SA790 S31803
P14 SCH-120 [SA790 S31803] | 14 | 120 | SA790 S31803 |  | 14 | 11.814 | 1.093 |  | 120 |  | SA790 S31803 | [9 empty] | P14 SCH-120 [SA790 S31803] | 14 | 120 | SA790 S31803 |  | 14 | 11.814 | 1.093 |  | 120 |  | SA790 S31803
P14 SCH-140 [SA790 S31803] | 14 | 140 | SA790 S31803 |  | 14 | 11.5 | 1.25 |  | 140 |  | SA790 S31803 | [9 empty] | P14 SCH-140 [SA790 S31803] | 14 | 140 | SA790 S31803 |  | 14 | 11.5 | 1.25 |  | 140 |  | SA790 S31803
P14 SCH-160 [SA790 S31803] | 14 | 160 | SA790 S31803 |  | 14 | 11.188 | 1.406 |  | 160 |  | SA790 S31803 | [9 empty] | P14 SCH-160 [SA790 S31803] | 14 | 160 | SA790 S31803 |  | 14 | 11.188 | 1.406 |  | 160 |  | SA790 S31803
P14 SCH-XH [SA790 S31803] | 14 | XH | SA790 S31803 |  | 14 | 13 | 0.5 | XH | 2 |  | SA790 S31803 | [9 empty] | P14 SCH-XH [SA790 S31803] | 14 | XH | SA790 S31803 |  | 14 | 13 | 0.5 | XH | 2 |  | SA790 S31803
P16 SCH-10 [SA790 S31803] | 16 | 10 | SA790 S31803 |  | 16 | 15.5 | 0.25 |  | 10 |  | SA790 S31803 | [9 empty] | P16 SCH-10 [SA790 S31803] | 16 | 10 | SA790 S31803 |  | 16 | 15.5 | 0.25 |  | 10 |  | SA790 S31803
P16 SCH-20 [SA790 S31803] | 16 | 20 | SA790 S31803 |  | 16 | 15.376 | 0.312 |  | 20 |  | SA790 S31803 | [9 empty] | P16 SCH-20 [SA790 S31803] | 16 | 20 | SA790 S31803 |  | 16 | 15.376 | 0.312 |  | 20 |  | SA790 S31803
P16 SCH-30 [SA790 S31803] | 16 | 30 | SA790 S31803 |  | 16 | 15.25 | 0.375 |  | 30 |  | SA790 S31803 | [9 empty] | P16 SCH-30 [SA790 S31803] | 16 | 30 | SA790 S31803 |  | 16 | 15.25 | 0.375 |  | 30 |  | SA790 S31803
P16 SCH-40 [SA790 S31803] | 16 | 40 | SA790 S31803 |  | 16 | 15 | 0.5 |  | 40 |  | SA790 S31803 | [9 empty] | P16 SCH-40 [SA790 S31803] | 16 | 40 | SA790 S31803 |  | 16 | 15 | 0.5 |  | 40 |  | SA790 S31803
P16 SCH-STD [SA790 S31803] | 16 | STD | SA790 S31803 |  | 16 | 15.25 | 0.375 | STD | 1 |  | SA790 S31803 | [9 empty] | P16 SCH-STD [SA790 S31803] | 16 | STD | SA790 S31803 |  | 16 | 15.25 | 0.375 | STD | 1 |  | SA790 S31803
P16 SCH-60 [SA790 S31803] | 16 | 60 | SA790 S31803 |  | 16 | 14.688 | 0.656 |  | 60 |  | SA790 S31803 | [9 empty] | P16 SCH-60 [SA790 S31803] | 16 | 60 | SA790 S31803 |  | 16 | 14.688 | 0.656 |  | 60 |  | SA790 S31803
P16 SCH-80 [SA790 S31803] | 16 | 80 | SA790 S31803 |  | 16 | 14.314 | 0.843 |  | 80 |  | SA790 S31803 | [9 empty] | P16 SCH-80 [SA790 S31803] | 16 | 80 | SA790 S31803 |  | 16 | 14.314 | 0.843 |  | 80 |  | SA790 S31803
P16 SCH-100 [SA790 S31803] | 16 | 100 | SA790 S31803 |  | 16 | 13.938 | 1.031 |  | 100 |  | SA790 S31803 | [9 empty] | P16 SCH-100 [SA790 S31803] | 16 | 100 | SA790 S31803 |  | 16 | 13.938 | 1.031 |  | 100 |  | SA790 S31803
P16 SCH-120 [SA790 S31803] | 16 | 120 | SA790 S31803 |  | 16 | 13.564 | 1.218 |  | 120 |  | SA790 S31803 | [9 empty] | P16 SCH-120 [SA790 S31803] | 16 | 120 | SA790 S31803 |  | 16 | 13.564 | 1.218 |  | 120 |  | SA790 S31803
P16 SCH-140 [SA790 S31803] | 16 | 140 | SA790 S31803 |  | 16 | 13.126 | 1.437 |  | 140 |  | SA790 S31803 | [9 empty] | P16 SCH-140 [SA790 S31803] | 16 | 140 | SA790 S31803 |  | 16 | 13.126 | 1.437 |  | 140 |  | SA790 S31803
P16 SCH-160 [SA790 S31803] | 16 | 160 | SA790 S31803 |  | 16 | 12.814 | 1.593 |  | 160 |  | SA790 S31803 | [9 empty] | P16 SCH-160 [SA790 S31803] | 16 | 160 | SA790 S31803 |  | 16 | 12.814 | 1.593 |  | 160 |  | SA790 S31803
P16 SCH-XH [SA790 S31803] | 16 | XH | SA790 S31803 |  | 16 | 15 | 0.5 | XH | 2 |  | SA790 S31803 | [9 empty] | P16 SCH-XH [SA790 S31803] | 16 | XH | SA790 S31803 |  | 16 | 15 | 0.5 | XH | 2 |  | SA790 S31803
P18 SCH-10 [SA790 S31803] | 18 | 10 | SA790 S31803 |  | 18 | 17.5 | 0.25 |  | 10 |  | SA790 S31803 | [9 empty] | P18 SCH-10 [SA790 S31803] | 18 | 10 | SA790 S31803 |  | 18 | 17.5 | 0.25 |  | 10 |  | SA790 S31803
P18 SCH-20 [SA790 S31803] | 18 | 20 | SA790 S31803 |  | 18 | 17.376 | 0.312 |  | 20 |  | SA790 S31803 | [9 empty] | P18 SCH-20 [SA790 S31803] | 18 | 20 | SA790 S31803 |  | 18 | 17.376 | 0.312 |  | 20 |  | SA790 S31803
P18 SCH-30 [SA790 S31803] | 18 | 30 | SA790 S31803 |  | 18 | 17.124 | 0.438 |  | 30 |  | SA790 S31803 | [9 empty] | P18 SCH-30 [SA790 S31803] | 18 | 30 | SA790 S31803 |  | 18 | 17.124 | 0.438 |  | 30 |  | SA790 S31803
P18 SCH-40 [SA790 S31803] | 18 | 40 | SA790 S31803 |  | 18 | 16.876 | 0.562 |  | 40 |  | SA790 S31803 | [9 empty] | P18 SCH-40 [SA790 S31803] | 18 | 40 | SA790 S31803 |  | 18 | 16.876 | 0.562 |  | 40 |  | SA790 S31803
P18 SCH-STD [SA790 S31803] | 18 | STD | SA790 S31803 |  | 18 | 17.25 | 0.375 | STD | 1 |  | SA790 S31803 | [9 empty] | P18 SCH-STD [SA790 S31803] | 18 | STD | SA790 S31803 |  | 18 | 17.25 | 0.375 | STD | 1 |  | SA790 S31803
P18 SCH-60 [SA790 S31803] | 18 | 60 | SA790 S31803 |  | 18 | 16.5 | 0.75 |  | 60 |  | SA790 S31803 | [9 empty] | P18 SCH-60 [SA790 S31803] | 18 | 60 | SA790 S31803 |  | 18 | 16.5 | 0.75 |  | 60 |  | SA790 S31803
P18 SCH-80 [SA790 S31803] | 18 | 80 | SA790 S31803 |  | 18 | 16.126 | 0.937 |  | 80 |  | SA790 S31803 | [9 empty] | P18 SCH-80 [SA790 S31803] | 18 | 80 | SA790 S31803 |  | 18 | 16.126 | 0.937 |  | 80 |  | SA790 S31803
P18 SCH-100 [SA790 S31803] | 18 | 100 | SA790 S31803 |  | 18 | 15.688 | 1.156 |  | 100 |  | SA790 S31803 | [9 empty] | P18 SCH-100 [SA790 S31803] | 18 | 100 | SA790 S31803 |  | 18 | 15.688 | 1.156 |  | 100 |  | SA790 S31803
P18 SCH-120 [SA790 S31803] | 18 | 120 | SA790 S31803 |  | 18 | 15.25 | 1.375 |  | 120 |  | SA790 S31803 | [9 empty] | P18 SCH-120 [SA790 S31803] | 18 | 120 | SA790 S31803 |  | 18 | 15.25 | 1.375 |  | 120 |  | SA790 S31803
P18 SCH-140 [SA790 S31803] | 18 | 140 | SA790 S31803 |  | 18 | 14.876 | 1.562 |  | 140 |  | SA790 S31803 | [9 empty] | P18 SCH-140 [SA790 S31803] | 18 | 140 | SA790 S31803 |  | 18 | 14.876 | 1.562 |  | 140 |  | SA790 S31803
P18 SCH-160 [SA790 S31803] | 18 | 160 | SA790 S31803 |  | 18 | 14.438 | 1.781 |  | 160 |  | SA790 S31803 | [9 empty] | P18 SCH-160 [SA790 S31803] | 18 | 160 | SA790 S31803 |  | 18 | 14.438 | 1.781 |  | 160 |  | SA790 S31803
P18 SCH-XH [SA790 S31803] | 18 | XH | SA790 S31803 |  | 18 | 17 | 0.5 | XH | 2 |  | SA790 S31803 | [9 empty] | P18 SCH-XH [SA790 S31803] | 18 | XH | SA790 S31803 |  | 18 | 17 | 0.5 | XH | 2 |  | SA790 S31803
P20 SCH-10 [SA790 S31803] | 20 | 10 | SA790 S31803 |  | 20 | 19.5 | 0.25 |  | 10 |  | SA790 S31803 | [9 empty] | P20 SCH-10 [SA790 S31803] | 20 | 10 | SA790 S31803 |  | 20 | 19.5 | 0.25 |  | 10 |  | SA790 S31803
P20 SCH-20 [SA790 S31803] | 20 | 20 | SA790 S31803 |  | 20 | 19.25 | 0.375 |  | 20 |  | SA790 S31803 | [9 empty] | P20 SCH-20 [SA790 S31803] | 20 | 20 | SA790 S31803 |  | 20 | 19.25 | 0.375 |  | 20 |  | SA790 S31803
P20 SCH-30 [SA790 S31803] | 20 | 30 | SA790 S31803 |  | 20 | 19 | 0.5 |  | 30 |  | SA790 S31803 | [9 empty] | P20 SCH-30 [SA790 S31803] | 20 | 30 | SA790 S31803 |  | 20 | 19 | 0.5 |  | 30 |  | SA790 S31803
P20 SCH-40 [SA790 S31803] | 20 | 40 | SA790 S31803 |  | 20 | 18.814 | 0.593 |  | 40 |  | SA790 S31803 | [9 empty] | P20 SCH-40 [SA790 S31803] | 20 | 40 | SA790 S31803 |  | 20 | 18.814 | 0.593 |  | 40 |  | SA790 S31803
P20 SCH-STD [SA790 S31803] | 20 | STD | SA790 S31803 |  | 20 | 19.25 | 0.375 | STD | 1 |  | SA790 S31803 | [9 empty] | P20 SCH-STD [SA790 S31803] | 20 | STD | SA790 S31803 |  | 20 | 19.25 | 0.375 | STD | 1 |  | SA790 S31803
P20 SCH-60 [SA790 S31803] | 20 | 60 | SA790 S31803 |  | 20 | 18.376 | 0.812 |  | 60 |  | SA790 S31803 | [9 empty] | P20 SCH-60 [SA790 S31803] | 20 | 60 | SA790 S31803 |  | 20 | 18.376 | 0.812 |  | 60 |  | SA790 S31803
P20 SCH-80 [SA790 S31803] | 20 | 80 | SA790 S31803 |  | 20 | 17.938 | 1.031 |  | 80 |  | SA790 S31803 | [9 empty] | P20 SCH-80 [SA790 S31803] | 20 | 80 | SA790 S31803 |  | 20 | 17.938 | 1.031 |  | 80 |  | SA790 S31803
P20 SCH-100 [SA790 S31803] | 20 | 100 | SA790 S31803 |  | 20 | 17.44 | 1.28 |  | 100 |  | SA790 S31803 | [9 empty] | P20 SCH-100 [SA790 S31803] | 20 | 100 | SA790 S31803 |  | 20 | 17.44 | 1.28 |  | 100 |  | SA790 S31803
P20 SCH-120 [SA790 S31803] | 20 | 120 | SA790 S31803 |  | 20 | 17 | 1.5 |  | 120 |  | SA790 S31803 | [9 empty] | P20 SCH-120 [SA790 S31803] | 20 | 120 | SA790 S31803 |  | 20 | 17 | 1.5 |  | 120 |  | SA790 S31803
P20 SCH-140 [SA790 S31803] | 20 | 140 | SA790 S31803 |  | 20 | 16.5 | 1.75 |  | 140 |  | SA790 S31803 | [9 empty] | P20 SCH-140 [SA790 S31803] | 20 | 140 | SA790 S31803 |  | 20 | 16.5 | 1.75 |  | 140 |  | SA790 S31803
P20 SCH-160 [SA790 S31803] | 20 | 160 | SA790 S31803 |  | 20 | 16.064 | 1.968 |  | 160 |  | SA790 S31803 | [9 empty] | P20 SCH-160 [SA790 S31803] | 20 | 160 | SA790 S31803 |  | 20 | 16.064 | 1.968 |  | 160 |  | SA790 S31803
P20 SCH-XH [SA790 S31803] | 20 | XH | SA790 S31803 |  | 20 | 19 | 0.5 | XH | 2 |  | SA790 S31803 | [9 empty] | P20 SCH-XH [SA790 S31803] | 20 | XH | SA790 S31803 |  | 20 | 19 | 0.5 | XH | 2 |  | SA790 S31803
P22 SCH-10 [SA790 S31803] | 22 | 10 | SA790 S31803 |  | 22 | 21.5 | 0.25 |  | 10 |  | SA790 S31803 | [9 empty] | P22 SCH-10 [SA790 S31803] | 22 | 10 | SA790 S31803 |  | 22 | 21.5 | 0.25 |  | 10 |  | SA790 S31803
P22 SCH-20 [SA790 S31803] | 22 | 20 | SA790 S31803 |  | 22 | 21.25 | 0.375 |  | 20 |  | SA790 S31803 | [9 empty] | P22 SCH-20 [SA790 S31803] | 22 | 20 | SA790 S31803 |  | 22 | 21.25 | 0.375 |  | 20 |  | SA790 S31803
P22 SCH-30 [SA790 S31803] | 22 | 30 | SA790 S31803 |  | 22 | 21 | 0.5 |  | 30 |  | SA790 S31803 | [9 empty] | P22 SCH-30 [SA790 S31803] | 22 | 30 | SA790 S31803 |  | 22 | 21 | 0.5 |  | 30 |  | SA790 S31803
P22 SCH-60 [SA790 S31803] | 22 | 60 | SA790 S31803 |  | 22 | 20.25 | 0.875 |  | 60 |  | SA790 S31803 | [9 empty] | P22 SCH-60 [SA790 S31803] | 22 | 60 | SA790 S31803 |  | 22 | 20.25 | 0.875 |  | 60 |  | SA790 S31803
P22 SCH-80 [SA790 S31803] | 22 | 80 | SA790 S31803 |  | 22 | 19.75 | 1.125 |  | 80 |  | SA790 S31803 | [9 empty] | P22 SCH-80 [SA790 S31803] | 22 | 80 | SA790 S31803 |  | 22 | 19.75 | 1.125 |  | 80 |  | SA790 S31803
P22 SCH-100 [SA790 S31803] | 22 | 100 | SA790 S31803 |  | 22 | 19.25 | 1.375 |  | 100 |  | SA790 S31803 | [9 empty] | P22 SCH-100 [SA790 S31803] | 22 | 100 | SA790 S31803 |  | 22 | 19.25 | 1.375 |  | 100 |  | SA790 S31803
P22 SCH-120 [SA790 S31803] | 22 | 120 | SA790 S31803 |  | 22 | 18.75 | 1.625 |  | 120 |  | SA790 S31803 | [9 empty] | P22 SCH-120 [SA790 S31803] | 22 | 120 | SA790 S31803 |  | 22 | 18.75 | 1.625 |  | 120 |  | SA790 S31803
P22 SCH-140 [SA790 S31803] | 22 | 140 | SA790 S31803 |  | 22 | 18.25 | 1.875 |  | 140 |  | SA790 S31803 | [9 empty] | P22 SCH-140 [SA790 S31803] | 22 | 140 | SA790 S31803 |  | 22 | 18.25 | 1.875 |  | 140 |  | SA790 S31803
P22 SCH-160 [SA790 S31803] | 22 | 160 | SA790 S31803 |  | 22 | 17.75 | 2.125 |  | 160 |  | SA790 S31803 | [9 empty] | P22 SCH-160 [SA790 S31803] | 22 | 160 | SA790 S31803 |  | 22 | 17.75 | 2.125 |  | 160 |  | SA790 S31803
P22 SCH-XH [SA790 S31803] | 22 | XH | SA790 S31803 |  | 22 | 21 | 0.5 | XH | 2 |  | SA790 S31803 | [9 empty] | P22 SCH-XH [SA790 S31803] | 22 | XH | SA790 S31803 |  | 22 | 21 | 0.5 | XH | 2 |  | SA790 S31803
P24 SCH-10 [SA790 S31803] | 24 | 10 | SA790 S31803 |  | 24 | 23.5 | 0.25 |  | 10 |  | SA790 S31803 | [9 empty] | P24 SCH-10 [SA790 S31803] | 24 | 10 | SA790 S31803 |  | 24 | 23.5 | 0.25 |  | 10 |  | SA790 S31803
P24 SCH-20 [SA790 S31803] | 24 | 20 | SA790 S31803 |  | 24 | 23.25 | 0.375 |  | 20 |  | SA790 S31803 | [9 empty] | P24 SCH-20 [SA790 S31803] | 24 | 20 | SA790 S31803 |  | 24 | 23.25 | 0.375 |  | 20 |  | SA790 S31803
P24 SCH-30 [SA790 S31803] | 24 | 30 | SA790 S31803 |  | 24 | 22.876 | 0.562 |  | 30 |  | SA790 S31803 | [9 empty] | P24 SCH-30 [SA790 S31803] | 24 | 30 | SA790 S31803 |  | 24 | 22.876 | 0.562 |  | 30 |  | SA790 S31803
P24 SCH-40 [SA790 S31803] | 24 | 40 | SA790 S31803 |  | 24 | 22.626 | 0.687 |  | 40 |  | SA790 S31803 | [9 empty] | P24 SCH-40 [SA790 S31803] | 24 | 40 | SA790 S31803 |  | 24 | 22.626 | 0.687 |  | 40 |  | SA790 S31803
P24 SCH-STD [SA790 S31803] | 24 | STD | SA790 S31803 |  | 24 | 23.25 | 0.375 | STD | 1 |  | SA790 S31803 | [9 empty] | P24 SCH-STD [SA790 S31803] | 24 | STD | SA790 S31803 |  | 24 | 23.25 | 0.375 | STD | 1 |  | SA790 S31803
P24 SCH-60 [SA790 S31803] | 24 | 60 | SA790 S31803 |  | 24 | 22.062 | 0.969 |  | 60 |  | SA790 S31803 | [9 empty] | P24 SCH-60 [SA790 S31803] | 24 | 60 | SA790 S31803 |  | 24 | 22.062 | 0.969 |  | 60 |  | SA790 S31803
P24 SCH-80 [SA790 S31803] | 24 | 80 | SA790 S31803 |  | 24 | 21.564 | 1.218 |  | 80 |  | SA790 S31803 | [9 empty] | P24 SCH-80 [SA790 S31803] | 24 | 80 | SA790 S31803 |  | 24 | 21.564 | 1.218 |  | 80 |  | SA790 S31803
P24 SCH-100 [SA790 S31803] | 24 | 100 | SA790 S31803 |  | 24 | 20.938 | 1.531 |  | 100 |  | SA790 S31803 | [9 empty] | P24 SCH-100 [SA790 S31803] | 24 | 100 | SA790 S31803 |  | 24 | 20.938 | 1.531 |  | 100 |  | SA790 S31803
P24 SCH-120 [SA790 S31803] | 24 | 120 | SA790 S31803 |  | 24 | 20.376 | 1.812 |  | 120 |  | SA790 S31803 | [9 empty] | P24 SCH-120 [SA790 S31803] | 24 | 120 | SA790 S31803 |  | 24 | 20.376 | 1.812 |  | 120 |  | SA790 S31803
P24 SCH-140 [SA790 S31803] | 24 | 140 | SA790 S31803 |  | 24 | 19.876 | 2.062 |  | 140 |  | SA790 S31803 | [9 empty] | P24 SCH-140 [SA790 S31803] | 24 | 140 | SA790 S31803 |  | 24 | 19.876 | 2.062 |  | 140 |  | SA790 S31803
P24 SCH-160 [SA790 S31803] | 24 | 160 | SA790 S31803 |  | 24 | 19.314 | 2.343 |  | 160 |  | SA790 S31803 | [9 empty] | P24 SCH-160 [SA790 S31803] | 24 | 160 | SA790 S31803 |  | 24 | 19.314 | 2.343 |  | 160 |  | SA790 S31803
P24 SCH-XH [SA790 S31803] | 24 | XH | SA790 S31803 |  | 24 | 23 | 0.5 | XH | 2 |  | SA790 S31803 | [9 empty] | P24 SCH-XH [SA790 S31803] | 24 | XH | SA790 S31803 |  | 24 | 23 | 0.5 | XH | 2 |  | SA790 S31803
P26 SCH-10 [SA790 S31803] | 26 | 10 | SA790 S31803 |  | 26 | 25.376 | 0.312 |  | 10 |  | SA790 S31803 | [9 empty] | P26 SCH-10 [SA790 S31803] | 26 | 10 | SA790 S31803 |  | 26 | 25.376 | 0.312 |  | 10 |  | SA790 S31803
P26 SCH-20 [SA790 S31803] | 26 | 20 | SA790 S31803 |  | 26 | 25 | 0.5 |  | 20 |  | SA790 S31803 | [9 empty] | P26 SCH-20 [SA790 S31803] | 26 | 20 | SA790 S31803 |  | 26 | 25 | 0.5 |  | 20 |  | SA790 S31803
P26 SCH-STD [SA790 S31803] | 26 | STD | SA790 S31803 |  | 26 | 25.25 | 0.375 | STD | 1 |  | SA790 S31803 | [9 empty] | P26 SCH-STD [SA790 S31803] | 26 | STD | SA790 S31803 |  | 26 | 25.25 | 0.375 | STD | 1 |  | SA790 S31803
P26 SCH-XH [SA790 S31803] | 26 | XH | SA790 S31803 |  | 26 | 25 | 0.5 | XH | 2 |  | SA790 S31803 | [9 empty] | P26 SCH-XH [SA790 S31803] | 26 | XH | SA790 S31803 |  | 26 | 25 | 0.5 | XH | 2 |  | SA790 S31803
P28 SCH-10 [SA790 S31803] | 28 | 10 | SA790 S31803 |  | 28 | 27.376 | 0.312 |  | 10 |  | SA790 S31803 | [9 empty] | P28 SCH-10 [SA790 S31803] | 28 | 10 | SA790 S31803 |  | 28 | 27.376 | 0.312 |  | 10 |  | SA790 S31803
P28 SCH-20 [SA790 S31803] | 28 | 20 | SA790 S31803 |  | 28 | 27 | 0.5 |  | 20 |  | SA790 S31803 | [9 empty] | P28 SCH-20 [SA790 S31803] | 28 | 20 | SA790 S31803 |  | 28 | 27 | 0.5 |  | 20 |  | SA790 S31803
P28 SCH-30 [SA790 S31803] | 28 | 30 | SA790 S31803 |  | 28 | 26.75 | 0.625 |  | 30 |  | SA790 S31803 | [9 empty] | P28 SCH-30 [SA790 S31803] | 28 | 30 | SA790 S31803 |  | 28 | 26.75 | 0.625 |  | 30 |  | SA790 S31803
P28 SCH-STD [SA790 S31803] | 28 | STD | SA790 S31803 |  | 28 | 27.25 | 0.375 | STD | 1 |  | SA790 S31803 | [9 empty] | P28 SCH-STD [SA790 S31803] | 28 | STD | SA790 S31803 |  | 28 | 27.25 | 0.375 | STD | 1 |  | SA790 S31803
P28 SCH-XH [SA790 S31803] | 28 | XH | SA790 S31803 |  | 28 | 27 | 0.5 | XH | 2 |  | SA790 S31803 | [9 empty] | P28 SCH-XH [SA790 S31803] | 28 | XH | SA790 S31803 |  | 28 | 27 | 0.5 | XH | 2 |  | SA790 S31803
P30 SCH-10 [SA790 S31803] | 30 | 10 | SA790 S31803 |  | 30 | 29.376 | 0.312 |  | 10 |  | SA790 S31803 | [9 empty] | P30 SCH-10 [SA790 S31803] | 30 | 10 | SA790 S31803 |  | 30 | 29.376 | 0.312 |  | 10 |  | SA790 S31803
P30 SCH-20 [SA790 S31803] | 30 | 20 | SA790 S31803 |  | 30 | 29 | 0.5 |  | 20 |  | SA790 S31803 | [9 empty] | P30 SCH-20 [SA790 S31803] | 30 | 20 | SA790 S31803 |  | 30 | 29 | 0.5 |  | 20 |  | SA790 S31803
P30 SCH-30 [SA790 S31803] | 30 | 30 | SA790 S31803 |  | 30 | 28.75 | 0.625 |  | 30 |  | SA790 S31803 | [9 empty] | P30 SCH-30 [SA790 S31803] | 30 | 30 | SA790 S31803 |  | 30 | 28.75 | 0.625 |  | 30 |  | SA790 S31803
P30 SCH-STD [SA790 S31803] | 30 | STD | SA790 S31803 |  | 30 | 29.25 | 0.375 | STD | 1 |  | SA790 S31803 | [9 empty] | P30 SCH-STD [SA790 S31803] | 30 | STD | SA790 S31803 |  | 30 | 29.25 | 0.375 | STD | 1 |  | SA790 S31803
P30 SCH-XH [SA790 S31803] | 30 | XH | SA790 S31803 |  | 30 | 29 | 0.5 | XH | 2 |  | SA790 S31803 | [9 empty] | P30 SCH-XH [SA790 S31803] | 30 | XH | SA790 S31803 |  | 30 | 29 | 0.5 | XH | 2 |  | SA790 S31803
P32 SCH-10 [SA790 S31803] | 32 | 10 | SA790 S31803 |  | 32 | 31.376 | 0.312 |  | 10 |  | SA790 S31803 | [9 empty] | P32 SCH-10 [SA790 S31803] | 32 | 10 | SA790 S31803 |  | 32 | 31.376 | 0.312 |  | 10 |  | SA790 S31803
P32 SCH-20 [SA790 S31803] | 32 | 20 | SA790 S31803 |  | 32 | 31 | 0.5 |  | 20 |  | SA790 S31803 | [9 empty] | P32 SCH-20 [SA790 S31803] | 32 | 20 | SA790 S31803 |  | 32 | 31 | 0.5 |  | 20 |  | SA790 S31803
P32 SCH-30 [SA790 S31803] | 32 | 30 | SA790 S31803 |  | 32 | 30.75 | 0.625 |  | 30 |  | SA790 S31803 | [9 empty] | P32 SCH-30 [SA790 S31803] | 32 | 30 | SA790 S31803 |  | 32 | 30.75 | 0.625 |  | 30 |  | SA790 S31803
P32 SCH-40 [SA790 S31803] | 32 | 40 | SA790 S31803 |  | 32 | 30.624 | 0.688 |  | 40 |  | SA790 S31803 | [9 empty] | P32 SCH-40 [SA790 S31803] | 32 | 40 | SA790 S31803 |  | 32 | 30.624 | 0.688 |  | 40 |  | SA790 S31803
P32 SCH-STD [SA790 S31803] | 32 | STD | SA790 S31803 |  | 32 | 31.25 | 0.375 | STD | 1 |  | SA790 S31803 | [9 empty] | P32 SCH-STD [SA790 S31803] | 32 | STD | SA790 S31803 |  | 32 | 31.25 | 0.375 | STD | 1 |  | SA790 S31803
P32 SCH-XH [SA790 S31803] | 32 | XH | SA790 S31803 |  | 32 | 31 | 0.5 | XH | 2 |  | SA790 S31803 | [9 empty] | P32 SCH-XH [SA790 S31803] | 32 | XH | SA790 S31803 |  | 32 | 31 | 0.5 | XH | 2 |  | SA790 S31803
P34 SCH-10 [SA790 S31803] | 34 | 10 | SA790 S31803 |  | 34 | 33.376 | 0.312 |  | 10 |  | SA790 S31803 | [9 empty] | P34 SCH-10 [SA790 S31803] | 34 | 10 | SA790 S31803 |  | 34 | 33.376 | 0.312 |  | 10 |  | SA790 S31803
P34 SCH-20 [SA790 S31803] | 34 | 20 | SA790 S31803 |  | 34 | 33 | 0.5 |  | 20 |  | SA790 S31803 | [9 empty] | P34 SCH-20 [SA790 S31803] | 34 | 20 | SA790 S31803 |  | 34 | 33 | 0.5 |  | 20 |  | SA790 S31803
P34 SCH-30 [SA790 S31803] | 34 | 30 | SA790 S31803 |  | 34 | 32.75 | 0.625 |  | 30 |  | SA790 S31803 | [9 empty] | P34 SCH-30 [SA790 S31803] | 34 | 30 | SA790 S31803 |  | 34 | 32.75 | 0.625 |  | 30 |  | SA790 S31803
P34 SCH-40 [SA790 S31803] | 34 | 40 | SA790 S31803 |  | 34 | 32.624 | 0.688 |  | 40 |  | SA790 S31803 | [9 empty] | P34 SCH-40 [SA790 S31803] | 34 | 40 | SA790 S31803 |  | 34 | 32.624 | 0.688 |  | 40 |  | SA790 S31803
P34 SCH-STD [SA790 S31803] | 34 | STD | SA790 S31803 |  | 34 | 33.25 | 0.375 | STD | 1 |  | SA790 S31803 | [9 empty] | P34 SCH-STD [SA790 S31803] | 34 | STD | SA790 S31803 |  | 34 | 33.25 | 0.375 | STD | 1 |  | SA790 S31803
P34 SCH-XH [SA790 S31803] | 34 | XH | SA790 S31803 |  | 34 | 33 | 0.5 | XH | 2 |  | SA790 S31803 | [9 empty] | P34 SCH-XH [SA790 S31803] | 34 | XH | SA790 S31803 |  | 34 | 33 | 0.5 | XH | 2 |  | SA790 S31803
P36 SCH-10 [SA790 S31803] | 36 | 10 | SA790 S31803 |  | 36 | 35.376 | 0.312 |  | 10 |  | SA790 S31803 | [9 empty] | P36 SCH-10 [SA790 S31803] | 36 | 10 | SA790 S31803 |  | 36 | 35.376 | 0.312 |  | 10 |  | SA790 S31803
P36 SCH-20 [SA790 S31803] | 36 | 20 | SA790 S31803 |  | 36 | 35 | 0.5 |  | 20 |  | SA790 S31803 | [9 empty] | P36 SCH-20 [SA790 S31803] | 36 | 20 | SA790 S31803 |  | 36 | 35 | 0.5 |  | 20 |  | SA790 S31803
P36 SCH-30 [SA790 S31803] | 36 | 30 | SA790 S31803 |  | 36 | 34.75 | 0.625 |  | 30 |  | SA790 S31803 | [9 empty] | P36 SCH-30 [SA790 S31803] | 36 | 30 | SA790 S31803 |  | 36 | 34.75 | 0.625 |  | 30 |  | SA790 S31803
P36 SCH-40 [SA790 S31803] | 36 | 40 | SA790 S31803 |  | 36 | 34.5 | 0.75 |  | 40 |  | SA790 S31803 | [9 empty] | P36 SCH-40 [SA790 S31803] | 36 | 40 | SA790 S31803 |  | 36 | 34.5 | 0.75 |  | 40 |  | SA790 S31803
P36 SCH-STD [SA790 S31803] | 36 | STD | SA790 S31803 |  | 36 | 35.25 | 0.375 | STD | 1 |  | SA790 S31803 | [9 empty] | P36 SCH-STD [SA790 S31803] | 36 | STD | SA790 S31803 |  | 36 | 35.25 | 0.375 | STD | 1 |  | SA790 S31803
P36 SCH-XH [SA790 S31803] | 36 | XH | SA790 S31803 |  | 36 | 35 | 0.5 | XH | 2 |  | SA790 S31803 | [9 empty] | P36 SCH-XH [SA790 S31803] | 36 | XH | SA790 S31803 |  | 36 | 35 | 0.5 | XH | 2 |  | SA790 S31803
P42 SCH-30 [SA790 S31803] | 42 | 30 | SA790 S31803 |  | 42 | 41.25 | 0.375 |  | 30 |  | SA790 S31803 | [9 empty] | P42 SCH-30 [SA790 S31803] | 42 | 30 | SA790 S31803 |  | 42 | 41.25 | 0.375 |  | 30 |  | SA790 S31803
P42 SCH-60 [SA790 S31803] | 42 | 60 | SA790 S31803 |  | 42 | 41 | 0.5 |  | 60 |  | SA790 S31803 | [9 empty] | P42 SCH-60 [SA790 S31803] | 42 | 60 | SA790 S31803 |  | 42 | 41 | 0.5 |  | 60 |  | SA790 S31803
P42 SCH-STD [SA790 S31803] | 42 | STD | SA790 S31803 |  | 42 | 41.25 | 0.375 | STD | 1 |  | SA790 S31803 | [9 empty] | P42 SCH-STD [SA790 S31803] | 42 | STD | SA790 S31803 |  | 42 | 41.25 | 0.375 | STD | 1 |  | SA790 S31803
P42 SCH-XH [SA790 S31803] | 42 | XH | SA790 S31803 |  | 42 | 41 | 0.5 | XH | 2 |  | SA790 S31803 | [9 empty] | P42 SCH-XH [SA790 S31803] | 42 | XH | SA790 S31803 |  | 42 | 41 | 0.5 | XH | 2 |  | SA790 S31803
P48 SCH-30 [SA790 S31803] | 48 | 30 | SA790 S31803 |  | 48 | 47.25 | 0.375 |  | 30 |  | SA790 S31803 | [9 empty] | P48 SCH-30 [SA790 S31803] | 48 | 30 | SA790 S31803 |  | 48 | 47.25 | 0.375 |  | 30 |  | SA790 S31803
P48 SCH-60 [SA790 S31803] | 48 | 60 | SA790 S31803 |  | 48 | 47 | 0.5 |  | 60 |  | SA790 S31803 | [9 empty] | P48 SCH-60 [SA790 S31803] | 48 | 60 | SA790 S31803 |  | 48 | 47 | 0.5 |  | 60 |  | SA790 S31803
P48 SCH-STD [SA790 S31803] | 48 | STD | SA790 S31803 |  | 48 | 47.25 | 0.375 | STD | 1 |  | SA790 S31803 | [9 empty] | P48 SCH-STD [SA790 S31803] | 48 | STD | SA790 S31803 |  | 48 | 47.25 | 0.375 | STD | 1 |  | SA790 S31803
P48 SCH-XH [SA790 S31803] | 48 | XH | SA790 S31803 |  | 48 | 47 | 0.5 | XH | 2 |  | SA790 S31803 | [9 empty] | P48 SCH-XH [SA790 S31803] | 48 | XH | SA790 S31803 |  | 48 | 47 | 0.5 | XH | 2 |  | SA790 S31803
End Of List | [20 empty] | End Of List