## Check Sheet
HEADER CHECK SHEET |  |  | Serial Number: | 000000.3
Drawn By | Checked By
Latest REV |  | Compare Information Contained on the Below Documents |  |  |  | Filename | 000000_S03-HCS.xlsx
|  | - Drafting Notes (DRN) |  |  |  | Sect No | 3
|  | - Spec Sheet (SPS) |  |  |  | Job No | 000000
|  | - Parts List (PTL) |  |  |  | Part No | 3-HCS
|  | - Job Instructions (JBI) |  |  |  | Sect Alpha |  |  | `
- Header Calc Sheet (ABH/AFH)
- Side Frame Designer (SFD)
- Certified Drawing
|  | - Layout Worksheet |  |  |  | Drawn By |  | Checked By
|  | Number of ECN's in Flatter Files |  |  |  | NOT STARTED |  | NOT STARTED
Nozzle projection dimension on pages 1, 4 & 6
Nozzle locations match layout/CERT drawing
Nozzle & coupling location dimensions
Nozzle offsets match DRN, are shown on top & bottom views and include the note: "NOTE: NOZZLE OFFSET"
Inlet pipe/flange size & schedule match CERT & SPS
Outlet pipe/flange size & schedule match CERT & SPS
Auxiliary pipe/flange size & schedule match CERT & SPS
Approximately equal number of tubes per pass
Number of pass plates is one less than number of passes
Complete flow diagram
Coupling size and rating
Tube diameter and wall thickness
Fin Height and Fin Type
Complete the SFR drawing for EH, Solar or replacement section orders
New style lifting lug: 1) Section weights less than 28000 lbs 2) SFR is broke channel 3) Horizontal unit
Both lifting lugs: 1) Meets the above criteria 2) Customer is Solar 3) JBI states that both are required
Add part numbers in BOM for special material requirements (i.e. NACE)
Is normalized plate required (NACE, UCS 66(a) Curve D and non pressure SA516 70) 1) Float/Weld bars 2) Bolting Tabs 3) Pass Plates
Are non-standard test pressures required
Issue Weld Procedures for HPC jobs
ADD ROWS ABOVE
This document is considered uncontrolled once printed |  |  |  |  | Template Rev 5

## Revision Log
Rev | Description | By | Date
1 | Added special material requirements check | GE | 2017-02-01
2 | Added lifting lug checks, SFR check & separated flow check | GE | 2018-07-05
3 | Danny asked me to add: normalized plate & non standard test pressure checks | SET | 2019-11-04
4 | Added Fin Height and Fin Type | SET | 2021-05-24