## Check Sheet
SIDE FRAME CHECK SHEET |  |  | Serial Number: | 000000.3 / 000000.
Drawn By | Checked By
DW
Latest Rev |  | Compare Information Contained on the Below Documents |  |  |  | Filename | 000000_S03-SFCS.xlsx
|  | Hole locations |  |  |  | Sect No | 3
|  | Top Tube Support included in BOM |  |  |  | Comb Sect No
|  | Top Tube support length |  |  |  | Job No | 000000
|  | Divider Air Seal details |  |  |  | Part No | 3-SFCS
|  | Shaft Split air seal details |  |  |  | Sect Alpha
Shaft Split air seal - top or btm location
Top Air seal detail for R-Tube
Air Filler qty
|  | TSS length and locations on sloped tubes |  |  |  | Drawn By |  | Checked By
|  | Bolting Bracket details |  |  |  | NOT STARTED |  | NOT STARTED
Note for guide bar offset
Tube spacer strip locations
Connections clear header support
ADD ROWS ABOVE
This document is considered uncontrolled once printed |  |  |  |  | Template Rev 4

## Revision Log
Rev | Description | By | Date
1 | Added special material requirements check | GE | 2017-02-01
2 | Added lifting lug checks, SFR check & separated flow check | GE | 2018-07-05
3 | Danny asked me to add: normalized plate & non standard test pressure checks | SET | 2019-11-04
4 | Added Fin Height and Fin Type | SET | 2021-05-24