## Sheet1
000000_S03_SEC
000000_S03-HEADER<1> |  | 3 | <- section number |  |  |  |  | Job number | 000000
| Product Line | Section Info |  | Options | [13 empty] | Filler Locations | [21 empty] | TTS | [58 empty] | Side Frame Options | [9 empty] | --- Hardware ------ Hardware ------ Hardware ------ Hardware ------ Hardware ------ Hardware ------ Hardware ------ Hardware ------ Hardware ------ Hardware ------ Hardware ------ Hardware ------ Hardware ------ Hardware ------ Hardware ------ Hardware ------ Hardware -------- Hardware ------ Hardware ------ Hardware ------ Hardware ---- Hardware ------ Hardware ------ Hardware --- | [28 empty] | Properties
|  | Section Name | Section Volume | Product | Tube Dia@Tube Sizes | Plug Type Ref | Plug Type | Plug Material | Plug Length Front | Plug Length Rear | Gasket Type | Gasket Material | Tube insert Type | Tube Spacers? | TSS in Side Frame Ref | Tube Spacer Strip in Side Frame? | Tube Support Type / Scallops | Filler Location 0 = against header TS 0.25 = Flush w end of SF | Filler Rear Location 0 = against header TS 0.25 = Flush w end of SF | Top Front Filler Location 0 = against header 0.25 = Flush w SF | Top Rear Filler Location 0 = against header 0.25 = Flush w SF | Filler Location 0 = even w header bottom 0.1046 = above header bottom | Filler Rear Location 0 = even w header bottom 0.1046 = above header bottom | Top Filler Location 0 = even w header bottom 0.1046 = above header bottom | Top Filler Rear Location 0 = even w header bottom 0.1046 = above header bottom | Mate Distance Plug 1 | Mate Distance Plug 2 | Lifting Lug Ref Dim | Lifting Lug Type | Lifting Lug (Hammco) | Lifting Lug Pattern (Hammco) | HW Lifting Lug (Parent) | Number of Rows | BTS Spacing | Pitch | Vertical Pitch | Nozzle Angle Ref | Nozzle Angle Cust Property | TTS QTY Ref | Top Tube Support Type | Top Tube Support on/off | Top Tube Support Pattern on/off | Plug Size Front | Gasket Size | Plug Size Rear | Gasket Size | Tube Size |  | Front Header | Rear Header | Side Frame Width | Top Tube Support Type Ref Dim | SS1 Ref Dim | Top HDR Support? & Type Ref Dim | Front Slope Ref Dim | Rear Slope Ref Dim | Mid Air Seal on off Ref Dim | Mid BTS offset? Ref Dim | BTS Connection Type |  |  | Bottom of Header box Location Front | Bottom of Header box Location Rear | Top of Header box Location Front | Top of Header box Location Rear | Header Support Location Front | Header Support Location Rear | Air Filler Thickness | Air Filler | Air Filler Rear | Top Front Filler | Top Rear Filler | Top Front Filler On/Off | Top Rear Filler On/Off | Mid Air Filler | Tube & Plug patterns {SS} folder | [5 empty] | Scallop / Wiggle Strip on/off | Scallop / Wiggle Strip Pattern on/off | Tube Support Configuration | Scallop / Wiggle Strip Layer QTY | Scallop / Wiggle Strip QTY | Scallop / Wiggle Strip Spacing | Scallop / Wiggle Strip Layer Spacing | Bracket Hole QTY Front | Bracket Hole QTY Rear | Bracket Hole QTY Front Top | Bracket Hole QTY Rear Top | Bracket Hole QTY Mid | Tube Insert Configuration | Tube Inserts On/Off? | Gaskets On / Off ? | Tube Spacers On/Off? | Tube Spacer Pattern On/Off? | Side Frame state | Side Frame Top Header Support state | Default = welded SFR SFR = Bolted SFR | Separate Bolted Side Frame components? | Side Frame Side B | BTS | Top Header Support Front Side B | Top Header Support Front Side A | Top Header Support Rear Side B | Top Header Support Rear Side A | HW Bottom Tube Support (BTS) (Parent) | HW Header Support Top (Parent) | HW Top Tube Support (TTS) (Parent) | HW Air Filler, Front (Parent) Front bottom right | HW Air Filler, Rear (Parent) Rear bottom right | HW Air Filler, Top Front (Parent) Front Top Right | HW Air Filler, Top Rear (Parent) Rear Top Right | HW Air Filler, Mid (Parent) | HW Air Filler, Mid Mirror Left Side | HW Air Filler, Mid 4 Bolt Option | HW BTS Mid Offset (Parent) | HW BTS Mid Offset Left Side | HW BTS Mid Offset Pattern | HW Top Tube Support (TTS) Mirror Left Side | HW Top Tube Support (TTS) Pattern | HW Bottom Tube Support (BTS) Mirror Left Side | HW Bottom Tube Support (BTS) Pattern on first BTS | HW Bottom Tube Support (BTS) Pattern Along Length of Side Frame | HW Header Support Mirrror Left side | HW Header Support Sketch | HW Header Support Pattern | HW Air Filler Front Left Side | HW Air Filler Front 4 Bolt Option | HW Air Filler Rear Left Side | HW Air Filler Rear 4 Bolt Option | HW Air Filler Front TOP Left Side | HW Air Filler Front TOP 4 Bolt Option | HW Air Filler Rear Top Left Side | HW Air Filler Rear Top 4 Bolt Option | Section Number | SectionNo | Part No | Type | Job Number | Description | Used On | Top Tube Support 3 | Top Tube Support 4 | Top Tube Support 5 | Top Tube Support 6 | Top Tube Support 7 | Top Tube Support 8 | Top Tube Support 9 | Top Tube Support 10 | Top Tube Support 11 | Top Tube Support 12 | Top Tube Support 13 | Top Tube Support 14 | Top Tube Support 15 | Top Tube Support 16
| $User_Notes | $Prp@SectionName | $Prp@SectionVolume | Product@Ref dims | Tube Dia@Ref dims | Plug Type@Ref dims | $User_Notes | $User_Notes | $User_Notes | $User_Notes | $User_Notes | $User_Notes | $User_Notes | $User_Notes | TSS in SF@Ref dims | $User_Notes | $User_Notes | D1@Distance27 | D1@Distance29 | D1@Distance28 | D1@Distance30 | D1@Distance31 | D1@Distance32 | D1@Distance33 | D1@Distance34 | D1@Distance21 | D1@Distance22 | LL Type@Ref dims | $User_Notes | $State@000000_S03-Lifting Lug<1> | $STATE@Lifting Lug Patterns (Hammco) | $State@000000_S03-HW01<601> | Total # of Rows@Ref dims | BTS Spacing@Ref dims 2 | Pitch@Ref dims | Vertical Pitch@Ref dims | Nozzle Angle Ref@Ref dims | $Prp@Nozzle Angle | TTS QTY Ref@Ref dims | $User_Notes | $State@000000_S03-TTS<1> | $STATE@TTS Derived Pattern | $Configuration@Plug<1> | $Configuration@GASKET<1> | $Configuration@Plug<2> | $Configuration@GASKET<2> | $configuration@000000_S03-Tube<1> | $User_Notes | $configuration@000000_S03-Header<1> | $configuration@000000_S03-Header<2> | SF_Width@Ref dims | TTS_Type@Ref dims | SS1@Ref dims | HDRSupportTop@Ref dims | Front Slope@Ref dims | Rear Slope@Ref dims | Mid Air Seal@Ref dims | BTS Offset@Ref dims | BTSconType@Ref dims | Front Tube Sheet Thk Ref@Ref dims 3 | Rear Tube Sheet Thk Ref@Ref dims 3 | Bottom of Box Location Front@Ref dims 3 | Bottom of Box Location Rear@Ref dims 3 | Top of Box Location Front@Ref dims 3 | Top of Box Location Rear@Ref dims 3 | Header Support Location Front@Ref dims 3 | Header Support Location Rear@Ref dims 3 | Filler Thk@Ref dims 3 | $configuration@000000_S03-Filler<1> | $configuration@000000_S03-Filler<2> | $configuration@000000_S03-Filler<3> | $configuration@000000_S03-Filler<4> | $State@000000_S03-Filler<3> | $State@000000_S03-Filler<4> | $State@000000_S03-Filler<5> | $STATE@T&P {SS} patterns | $STATE@Sketch1 | $STATE@PLANE1 | $STATE@Parent {SS} Mirror | $STATE@T&P {SS} pattern | $STATE@T&P {SS} pattern REAR | $STATE@000000_S03-Tube Support<1> | $STATE@Tube Support Pattern | $CONFIGURATION@000000_S03-Tube Support<1> | Layer QTY@Tube Support Pattern | BTS QTY@Tube Support Pattern | BTS SPACING@Tube Support Pattern | Layer Spacing@Tube Support Pattern | Hole QTY Front@Ref dims | Hole QTY Rear@Ref dims | Hole QTY Front Top@Ref dims | Hole QTY Rear Top@Ref dims | Hole QTY Mid@Ref dims | $configuration@000000_S03-TubeInsert<1> | $State@000000_S03-TubeInsert<*> | $State@GASKET<*> | $State@000000_S03-Tube Spacer<1> | $State@Tube Spacer Pattern | $User_Notes | $User_Notes | $CONFIGURATION@000000_S03-SFR<1> | $STATE@Side Frame Bolted | $STATE@000000_S03-SFR<2> | $STATE@000000_S03-SFR<3> | $STATE@000000_S03-SFR<4> | $STATE@000000_S03-SFR<5> | $STATE@000000_S03-SFR<6> | $STATE@000000_S03-SFR<7> | $State@000000_S03-HW01<25> | $State@000000_S03-HW01<1> | $State@000000_S03-HW01<585> | $State@000000_S03-HW01<625> | $State@000000_S03-HW01<626> | $State@000000_S03-HW01<627> | $State@000000_S03-HW01<628> | $State@000000_S03-HW01<629> | $STATE@HW Air Filler Mid Mirror | $STATE@HW Air Filler Mid 4 Bolt Option | $State@000000_S03-HW01<630> | $STATE@HW BTS Mid Offset Mirror | $STATE@HW BTS Mid Offset Pattern | $STATE@HW TTS Mirror | $STATE@HW TTS Length Pattern | $STATE@HW BTS Mirror | $STATE@HW BTS 1st Pattern | $STATE@HW BTS Length Pattern | $STATE@HW Header Support Mirror | $STATE@HW Header Support Sketch | $STATE@HW Header Support Sketch Driven Pattern | $STATE@HW Air Filler Front Mirror | $STATE@HW Air Filler Front 4 Bolt Option | $STATE@HW Air Filler Rear Mirror | $STATE@HW Air Filler Rear 4 Bolt Option | $STATE@HW Air Filler Front Top Mirror | $STATE@HW Air Filler Front Top 4 Bolt Option | $STATE@HW Air Filler Rear Top Mirror | $STATE@HW Air Filler Rear Top 4 Bolt Option | $PRP@SectionNumber | $PRP@SectionNo | $PRP@PartNo | $PRP@TYPE | $PRP@JobNumber | $PRP@Description | $PRP@USED ON | $Configuration@000000_S03_TTS<3> | $Configuration@000000_S03_TTS<4> | $Configuration@000000_S03_TTS<5> | $Configuration@000000_S03_TTS<6> | $Configuration@000000_S03_TTS<7> | $Configuration@000000_S03_TTS<8> | $Configuration@000000_S03_TTS<9> | $Configuration@000000_S03_TTS<10> | $Configuration@000000_S03_TTS<11> | $Configuration@000000_S03_TTS<12> | $Configuration@000000_S03_TTS<13> | $Configuration@000000_S03_TTS<14> | $Configuration@000000_S03_TTS<15> | $Configuration@000000_S03_TTS<16>
Default | AXC | AC | GALLONS | 1 | 0.625 | 1 | Shoulder | SA105 | 0.875 | 0.875 | Standard | A366(C1010) | Retarder | No | 1 | Yes | SCALLOP | 0 | 0 | 0 | 0 | 0 | 0 | 0 | 0 | 0.0525 | 0.0525 | 1 | AXC Weld On | S | S | S | 4 | 48 | 1.5 | 1.299 | 360 | 90 | 16 | Bolt on Angle | R | U | 0.75 x 0.875 [SA105] | 0.75 ID x 1 OD x 0.06 [A366(C1010)] | 0.75 x 0.875 [SA105] | 0.75 ID x 1 OD x 0.06 [A366(C1010)] | Default |  | Front | Rear | 31.375 | 1 | 0 | 0 | 0 | 0 | 1e-05 | 1e-06 | 0 | 1 | 1 | 5.4154 | 5.4154 | 5.1605e-13 | 0 | 5.2904 | 5.2904 | 0.1046 | Front | Front | Front | Front | S | S | S | S | S | S | S | S | S | S | S | SCALLOP 0.625 OD x 1.5 PITCH | 4 | 16 | 48 | 1.299 | 2 | 2 | 1 | 1 | 2 | Retarder | R | R | S | S | Welded | Welded | Default | S | S | S | S | S | S | S | S | S | S | S | S | S | S | S | S | S | S | S | S | S | S | S | S | S | S | S | S | S | S | S | S | S | S | S | S | 3 | .3 | 3-SEC | 3-SEC | 000000 | SECTION .3 / AC | TOP ASM | Bolt on Angle | Bolt on Angle | Bolt on Angle | Bolt on Angle | Bolt on Angle | Bolt on Angle | Bolt on Angle | Bolt on Angle | Bolt on Angle | Bolt on Angle | Bolt on Angle | Bolt on Angle | Bolt on Angle | Bolt on Angle
Cut Length | AXC | AC | GALLONS | 1 | 0.625 | 1 | Shoulder | SA105 | 0.875 | 0.875 | Standard | A366(C1010) | Retarder | No | 1 | Yes | SCALLOP | 0 | 0 | 0 | 0 | 0 | 0 | 0 | 0 | 0.0525 | 0.0525 | 1 | AXC Weld On | S | S | S | 4 | 48 | 1.5 | 1.299 | 360 | 90 | 16 | Bolt on Angle | R | U | 0.75 x 0.875 [SA105] | 0.75 ID x 1 OD x 0.06 [A366(C1010)] | 0.75 x 0.875 [SA105] | 0.75 ID x 1 OD x 0.06 [A366(C1010)] | Default |  | Front-Cut Length | Rear-Cut Length | 31.375 | 1 | 0 | 0 | 0 | 0 | 1e-05 | 1e-06 | 0 | 1 | 1 | 5.4154 | 5.4154 | 5.1605e-13 | 0 | 5.2904 | 5.2904 | 0.1046 | Front | Front | Front | Front | S | S | S | S | S | S | S | S | S | S | S | SCALLOP 0.625 OD x 1.5 PITCH | 4 | 16 | 48 | 1.299 | 2 | 2 | 1 | 1 | 2 | Retarder | R | R | S | S | Welded | Welded | Default | S | S | S | S | S | S | S | S | S | S | S | S | S | S | S | S | S | S | S | S | S | S | S | S | S | S | S | S | S | S | S | S | S | S | S | S | 3 | .3 | 3-SEC | 3-SEC | 000000 | SECTION .3 / AC | TOP ASM | Bolt on Angle | Bolt on Angle | Bolt on Angle | Bolt on Angle | Bolt on Angle | Bolt on Angle | Bolt on Angle | Bolt on Angle | Bolt on Angle | Bolt on Angle | Bolt on Angle | Bolt on Angle | Bolt on Angle | Bolt on Angle
[12 empty] | ↑ |  | ↑ |  |  | Turn off TSS in Side Frame to specify Tube Support Type | [66 empty] | Good Config Name | [40 empty] | `
[11 empty] | Override Forumla w/ custom value if needed… Copy of original formula below, restore value |  | Use "Tube Spacer Layout Sketch" to check heights. Edit sketch & add 4 midpoint relations to each tube hole above & below tube gap on both headers. Can also toggle mates to have the layout sketch to drive the location of the spacer or not. | [28 empty] | $Configuration@GASKET<1> |  | $Configuration@GASKET<2>
[9 empty] | 0.875 | 0.875 |  | A366(C1010)
Values for Hammco: | Hammco |  |  | 2 |  |  |  |  | 1 | 1 |  |  |  | Yes

## _SWX (hidden)
$Configuration@Plug<1> | $Configuration@GASKET<1> | $Configuration@Plug<9> | $Configuration@GASKET<9> | $Configuration@Plug<3> | $Configuration@GASKET<3> | $Configuration@Plug<2> | $Configuration@GASKET<2> | $CONFIGURATION@000000_S03-Tube Support<1>
- NPT Plug | CARBON STEEL [A366(C1010)] | - NPT Plug | CARBON STEEL [A366(C1010)] | - NPT Plug | CARBON STEEL [A366(C1010)] | - NPT Plug | CARBON STEEL [A366(C1010)] | TUBE SPACER STRIP AL
0.5-14NPT [SA105] | 0.75 ID x 1 OD x 0.06 [A366(C1010)] | 0.5-14NPT [SA105] | 0.75 ID x 1 OD x 0.06 [A366(C1010)] | 0.5-14NPT [SA105] | 0.75 ID x 1 OD x 0.06 [A366(C1010)] | 0.5-14NPT [SA105] | 0.75 ID x 1 OD x 0.06 [A366(C1010)] | TUBE SPACER STRIP CS
0.5-14NPT [B16-BRASS] | 0.875 ID x 1.125 OD x 0.06 [A366(C1010)] | 0.5-14NPT [B16-BRASS] | 0.875 ID x 1.125 OD x 0.06 [A366(C1010)] | 0.5-14NPT [B16-BRASS] | 0.875 ID x 1.125 OD x 0.06 [A366(C1010)] | 0.5-14NPT [B16-BRASS] | 0.875 ID x 1.125 OD x 0.06 [A366(C1010)] | SCALLOP 0.625 OD x 1.6875 PITCH
0.75-14NPT [SA105] | 1.125 ID x 1.375 OD x 0.06 [A366(C1010)] | Carbon Steel [SA105] - Shoulder Plug | 1.125 ID x 1.375 OD x 0.06 [A366(C1010)] | Carbon Steel [SA105] - Shoulder Plug | 1.125 ID x 1.375 OD x 0.06 [A366(C1010)] | 0.75-14NPT [SA105] | 1.125 ID x 1.375 OD x 0.06 [A366(C1010)] | SCALLOP 0.625 OD x 1.5 PITCH
0.75-14NPT [B16-BRASS] | 1.375 ID x 1.625 OD x 0.06 [A366(C1010)] | 0.75 x 0.875 [SA105] | 1.375 ID x 1.625 OD x 0.06 [A366(C1010)] | 0.75 x 0.875 [SA105] | 1.375 ID x 1.625 OD x 0.06 [A366(C1010)] | 0.75-14NPT [B16-BRASS] | 1.375 ID x 1.625 OD x 0.06 [A366(C1010)] | SCALLOP 0.625 OD x 1.5625 PITCH
Carbon Steel [SA105] - Shoulder Plug | 1.625 ID x 1.875 OD x 0.06 [A366(C1010)] | 0.75 x 1 [SA105] | 1.625 ID x 1.875 OD x 0.06 [A366(C1010)] | 0.75 x 1 [SA105] | 1.625 ID x 1.875 OD x 0.06 [A366(C1010)] | Carbon Steel [SA105] - Shoulder Plug | 1.625 ID x 1.875 OD x 0.06 [A366(C1010)] | SCALLOP 0.75 OD x 2.0625 PITCH
0.75 x 0.75 [SA105] | STAINLESS STEEL [A240-304SS] | 0.75 x 1.125 [SA105] | STAINLESS STEEL [A240-304SS] | 0.75 x 1.125 [SA105] | STAINLESS STEEL [A240-304SS] | 0.75 x 0.75 [SA105] | STAINLESS STEEL [A240-304SS] | SCALLOP 0.75 OD x 2 PITCH
0.75 x 0.875 [SA105] | 0.75 ID x 1 OD x 0.06 [A240-304SS] | 0.75 x 1.25 [SA105] | 0.75 ID x 1 OD x 0.06 [A240-304SS] | 0.75 x 1.25 [SA105] | 0.75 ID x 1 OD x 0.06 [A240-304SS] | 0.75 x 0.875 [SA105] | 0.75 ID x 1 OD x 0.06 [A240-304SS] | SCALLOP 1 OD x 2 PITCH
0.75 x 1 [SA105] | 0.875 ID x 1.125 OD x 0.06 [A240-304SS] | 0.75 x 1.375 [SA105] | 0.875 ID x 1.125 OD x 0.06 [A240-304SS] | 0.75 x 1.375 [SA105] | 0.875 ID x 1.125 OD x 0.06 [A240-304SS] | 0.75 x 1 [SA105] | 0.875 ID x 1.125 OD x 0.06 [A240-304SS] | SCALLOP 1 OD x 2.0625 PITCH
0.75 x 1.125 [SA105] | 1.125 ID x 1.375 OD x 0.06 [A240-304SS] | 0.75 x 1.5 [SA105] | 1.125 ID x 1.375 OD x 0.06 [A240-304SS] | 0.75 x 1.5 [SA105] | 1.125 ID x 1.375 OD x 0.06 [A240-304SS] | 0.75 x 1.125 [SA105] | 1.125 ID x 1.375 OD x 0.06 [A240-304SS] | SCALLOP 1 OD x 2.25 PITCH
0.75 x 1.25 [SA105] | 1.375 ID x 1.625 OD x 0.06 [A240-304SS] | 0.75 x 1.625 [SA105] | 1.375 ID x 1.625 OD x 0.06 [A240-304SS] | 0.75 x 1.625 [SA105] | 1.375 ID x 1.625 OD x 0.06 [A240-304SS] | 0.75 x 1.25 [SA105] | 1.375 ID x 1.625 OD x 0.06 [A240-304SS] | SCALLOP 1 OD x 2.3125 PITCH
0.75 x 1.375 [SA105] | 1.625 ID x 1.875 OD x 0.06 [A240-304SS] | 0.75 x 1.75 [SA105] | 1.625 ID x 1.875 OD x 0.06 [A240-304SS] | 0.75 x 1.75 [SA105] | 1.625 ID x 1.875 OD x 0.06 [A240-304SS] | 0.75 x 1.375 [SA105] | 1.625 ID x 1.875 OD x 0.06 [A240-304SS] | SCALLOP 1 OD x 2.375 PITCH
0.75 x 1.5 [SA105] | STAINLESS STEEL [A240-316 SS] | 0.75 x 1.875 [SA105] | STAINLESS STEEL [A240-316 SS] | 0.75 x 1.875 [SA105] | STAINLESS STEEL [A240-316 SS] | 0.75 x 1.5 [SA105] | STAINLESS STEEL [A240-316 SS] | SCALLOP 1 OD x 2.437 PITCH
0.75 x 1.625 [SA105] | 0.75 ID x 1 OD x 0.06 [A240-316 SS] | 0.75 x 2 [SA105] | 0.75 ID x 1 OD x 0.06 [A240-316 SS] | 0.75 x 2 [SA105] | 0.75 ID x 1 OD x 0.06 [A240-316 SS] | 0.75 x 1.625 [SA105] | 0.75 ID x 1 OD x 0.06 [A240-316 SS] | SCALLOP 1 OD x 2.5 PITCH
0.75 x 1.75 [SA105] | 0.875 ID x 1.125 OD x 0.06 [A240-316 SS] | 0.875 x 0.875 [SA105] | 0.875 ID x 1.125 OD x 0.06 [A240-316 SS] | 0.875 x 0.875 [SA105] | 0.875 ID x 1.125 OD x 0.06 [A240-316 SS] | 0.75 x 1.75 [SA105] | 0.875 ID x 1.125 OD x 0.06 [A240-316 SS] | SCALLOP 1 OD x 2.5625 PITCH
0.75 x 1.875 [SA105] | 1.125 ID x 1.375 OD x 0.06 [A240-316 SS] | 0.875 x 1 [SA105] | 1.125 ID x 1.375 OD x 0.06 [A240-316 SS] | 0.875 x 1 [SA105] | 1.125 ID x 1.375 OD x 0.06 [A240-316 SS] | 0.75 x 1.875 [SA105] | 1.125 ID x 1.375 OD x 0.06 [A240-316 SS] | SCALLOP 1 OD x 2.625 PITCH
0.75 x 2 [SA105] | 1.375 ID x 1.625 OD x 0.06 [A240-316 SS] | 0.875 x 1.125 [SA105] | 1.375 ID x 1.625 OD x 0.06 [A240-316 SS] | 0.875 x 1.125 [SA105] | 1.375 ID x 1.625 OD x 0.06 [A240-316 SS] | 0.75 x 2 [SA105] | 1.375 ID x 1.625 OD x 0.06 [A240-316 SS] | SCALLOP 1 OD x 2.75 PITCH
0.75 x 2.125 [SA105] | 1.625 ID x 1.875 OD x 0.06 [A240-316 SS] | 0.875 x 1.25 [SA105] | 1.625 ID x 1.875 OD x 0.06 [A240-316 SS] | 0.875 x 1.25 [SA105] | 1.625 ID x 1.875 OD x 0.06 [A240-316 SS] | 0.75 x 2.125 [SA105] | 1.625 ID x 1.875 OD x 0.06 [A240-316 SS] | SCALLOP 1 OD x 3 PITCH
0.75 x 2.25 [SA105] | STAINLESS STEEL [SA240-316L] | 0.875 x 1.375 [SA105] | STAINLESS STEEL [SA240-316L] | 0.875 x 1.375 [SA105] | STAINLESS STEEL [SA240-316L] | 0.75 x 2.25 [SA105] | STAINLESS STEEL [SA240-316L] | SCALLOP 1.25 OD x 2.3125 PITCH
0.75 x 2.375 [SA105] | 0.75 ID x 1 OD x 0.06 [SA240-316L] | 0.875 x 1.5 [SA105] | 0.75 ID x 1 OD x 0.06 [SA240-316L] | 0.875 x 1.5 [SA105] | 0.75 ID x 1 OD x 0.06 [SA240-316L] | 0.75 x 2.375 [SA105] | 0.75 ID x 1 OD x 0.06 [SA240-316L] | SCALLOP 1.25 OD x 2.5 PITCH
0.75 x 2.5 [SA105] | 0.875 ID x 1.125 OD x 0.06 [SA240-316L] | 0.875 x 1.625 [SA105] | 0.875 ID x 1.125 OD x 0.06 [SA240-316L] | 0.875 x 1.625 [SA105] | 0.875 ID x 1.125 OD x 0.06 [SA240-316L] | 0.75 x 2.5 [SA105] | 0.875 ID x 1.125 OD x 0.06 [SA240-316L] | SCALLOP 1.25 OD x 2.5625 PITCH
0.875 x 0.875 [SA105] | 1.125 ID x 1.375 OD x 0.06 [SA240-316L] | 0.875 x 1.75 [SA105] | 1.125 ID x 1.375 OD x 0.06 [SA240-316L] | 0.875 x 1.75 [SA105] | 1.125 ID x 1.375 OD x 0.06 [SA240-316L] | 0.875 x 0.875 [SA105] | 1.125 ID x 1.375 OD x 0.06 [SA240-316L] | SCALLOP 1.25 OD x 2.625 PITCH
0.875 x 1 [SA105] | 1.375 ID x 1.625 OD x 0.06 [SA240-316L] | 0.875 x 1.875 [SA105] | 1.375 ID x 1.625 OD x 0.06 [SA240-316L] | 0.875 x 1.875 [SA105] | 1.375 ID x 1.625 OD x 0.06 [SA240-316L] | 0.875 x 1 [SA105] | 1.375 ID x 1.625 OD x 0.06 [SA240-316L] | SCALLOP 1.25 OD x 2.75 PITCH
0.875 x 1.125 [SA105] | 1.625 ID x 1.875 OD x 0.06 [SA240-316L] | 0.875 x 2 [SA105] | 1.625 ID x 1.875 OD x 0.06 [SA240-316L] | 0.875 x 2 [SA105] | 1.625 ID x 1.875 OD x 0.06 [SA240-316L] | 0.875 x 1.125 [SA105] | 1.625 ID x 1.875 OD x 0.06 [SA240-316L] | SCALLOP 1.25 OD x 2.8125 PITCH
0.875 x 1.25 [SA105] | STAINLESS STEEL [A240-304L SS] | 1.125 x 0.75 [SA105] | STAINLESS STEEL [A240-304L SS] | 1.125 x 0.75 [SA105] | STAINLESS STEEL [A240-304L SS] | 0.875 x 1.25 [SA105] | STAINLESS STEEL [A240-304L SS] | SCALLOP 1.25 OD x 3.25 PITCH
0.875 x 1.375 [SA105] | 0.75 ID x 1 OD x 0.06 [A240-304L SS] | 1.125 x 0.875 [SA105] | 0.75 ID x 1 OD x 0.06 [A240-304L SS] | 1.125 x 0.875 [SA105] | 0.75 ID x 1 OD x 0.06 [A240-304L SS] | 0.875 x 1.375 [SA105] | 0.75 ID x 1 OD x 0.06 [A240-304L SS] | SCALLOP 1.5 OD x 2.75 PITCH
0.875 x 1.5 [SA105] | 0.875 ID x 1.125 OD x 0.06 [A240-304L SS] | 1.125 x 1 [SA105] | 0.875 ID x 1.125 OD x 0.06 [A240-304L SS] | 1.125 x 1 [SA105] | 0.875 ID x 1.125 OD x 0.06 [A240-304L SS] | 0.875 x 1.5 [SA105] | 0.875 ID x 1.125 OD x 0.06 [A240-304L SS] | SCALLOP 1.5 OD x 2.8125 PITCH
0.875 x 1.625 [SA105] | 1.125 ID x 1.375 OD x 0.06 [A240-304L SS] | 1.125 x 1.125 [SA105] | 1.125 ID x 1.375 OD x 0.06 [A240-304L SS] | 1.125 x 1.125 [SA105] | 1.125 ID x 1.375 OD x 0.06 [A240-304L SS] | 0.875 x 1.625 [SA105] | 1.125 ID x 1.375 OD x 0.06 [A240-304L SS] | SCALLOP 1.5 OD x 3 PITCH
0.875 x 1.75 [SA105] | 1.375 ID x 1.625 OD x 0.06 [A240-304L SS] | 1.125 x 1.25 [SA105] | 1.375 ID x 1.625 OD x 0.06 [A240-304L SS] | 1.125 x 1.25 [SA105] | 1.375 ID x 1.625 OD x 0.06 [A240-304L SS] | 0.875 x 1.75 [SA105] | 1.375 ID x 1.625 OD x 0.06 [A240-304L SS]
0.875 x 1.875 [SA105] | 1.625 ID x 1.875 OD x 0.06 [A240-304L SS] | 1.125 x 1.375 [SA105] | 1.625 ID x 1.875 OD x 0.06 [A240-304L SS] | 1.125 x 1.375 [SA105] | 1.625 ID x 1.875 OD x 0.06 [A240-304L SS] | 0.875 x 1.875 [SA105] | 1.625 ID x 1.875 OD x 0.06 [A240-304L SS]
0.875 x 2 [SA105] | NICKEL [NI-200] | 1.125 x 1.5 [SA105] |  | 1.125 x 1.5 [SA105] |  | 0.875 x 2 [SA105] | NICKEL [NI-200]
0.875 x 2.125 [SA105] | 0.75 ID x 1 OD x 0.06 [NI-200] | 1.125 x 1.625 [SA105] |  | 1.125 x 1.625 [SA105] |  | 0.875 x 2.125 [SA105] | 0.75 ID x 1 OD x 0.06 [NI-200]
0.875 x 2.25 [SA105] | 0.875 ID x 1.125 OD x 0.06 [NI-200] | 1.125 x 1.75 [SA105] |  | 1.125 x 1.75 [SA105] |  | 0.875 x 2.25 [SA105] | 0.875 ID x 1.125 OD x 0.06 [NI-200]
0.875 x 2.375 [SA105] | 1.125 ID x 1.375 OD x 0.06 [NI-200] | 1.125 x 1.875 [SA105] |  | 1.125 x 1.875 [SA105] |  | 0.875 x 2.375 [SA105] | 1.125 ID x 1.375 OD x 0.06 [NI-200]
0.875 x 2.5 [SA105] | 1.375 ID x 1.625 OD x 0.06 [NI-200] | 1.125 x 2 [SA105] |  | 1.125 x 2 [SA105] |  | 0.875 x 2.5 [SA105] | 1.375 ID x 1.625 OD x 0.06 [NI-200]
1.125 x 0.75 [SA105] | 1.625 ID x 1.875 OD x 0.06 [NI-200] | 1.375 x 0.875 [SA105] |  | 1.375 x 0.875 [SA105] |  | 1.125 x 0.75 [SA105] | 1.625 ID x 1.875 OD x 0.06 [NI-200]
1.125 x 0.875 [SA105] | KAMMPROFILE [C1008] | 1.375 x 1 [SA105] |  | 1.375 x 1 [SA105] |  | 1.125 x 0.875 [SA105] | KAMMPROFILE [C1008]
1.125 x 1 [SA105] | KAMMPRO 0.75 ID x 1 OD x 0.06 [C1008] | 1.375 x 1.125 [SA105] |  | 1.375 x 1.125 [SA105] |  | 1.125 x 1 [SA105] | KAMMPRO 0.75 ID x 1 OD x 0.06 [C1008]
1.125 x 1.125 [SA105] | KAMMPRO 0.875 ID x 1.125 OD x 0.06 [C1008] | 1.375 x 1.25 [SA105] |  | 1.375 x 1.25 [SA105] |  | 1.125 x 1.125 [SA105] | KAMMPRO 0.875 ID x 1.125 OD x 0.06 [C1008]
1.125 x 1.25 [SA105] | KAMMPRO 1.125 ID x 1.375 OD x 0.06 [C1008] | 1.375 x 1.375 [SA105] |  | 1.375 x 1.375 [SA105] |  | 1.125 x 1.25 [SA105] | KAMMPRO 1.125 ID x 1.375 OD x 0.06 [C1008]
1.125 x 1.375 [SA105] | KAMMPRO 1.375 ID x 1.625 OD x 0.06 [C1008] | 1.375 x 1.5 [SA105] |  | 1.375 x 1.5 [SA105] |  | 1.125 x 1.375 [SA105] | KAMMPRO 1.375 ID x 1.625 OD x 0.06 [C1008]
1.125 x 1.5 [SA105] | KAMMPRO 1.625 ID x 1.875 OD x 0.06 [C1008] | 1.375 x 1.625 [SA105] |  | 1.375 x 1.625 [SA105] |  | 1.125 x 1.5 [SA105] | KAMMPRO 1.625 ID x 1.875 OD x 0.06 [C1008]
1.125 x 1.625 [SA105] | KAMMPROFILE [A240-304SS] | 1.375 x 1.75 [SA105] |  | 1.375 x 1.75 [SA105] |  | 1.125 x 1.625 [SA105] | KAMMPROFILE [A240-304SS]
1.125 x 1.75 [SA105] | KAMMPRO 0.75 ID x 1 OD x 0.06 [A240-304SS] | 1.375 x 1.875 [SA105] |  | 1.375 x 1.875 [SA105] |  | 1.125 x 1.75 [SA105] | KAMMPRO 0.75 ID x 1 OD x 0.06 [A240-304SS]
1.125 x 1.875 [SA105] | KAMMPRO 0.875 ID x 1.125 OD x 0.06 [A240-304SS] | 1.375 x 2 [SA105] |  | 1.375 x 2 [SA105] |  | 1.125 x 1.875 [SA105] | KAMMPRO 0.875 ID x 1.125 OD x 0.06 [A240-304SS]
1.125 x 2 [SA105] | KAMMPRO 1.125 ID x 1.375 OD x 0.06 [A240-304SS] | 1.625 x 1 [SA105] |  | 1.625 x 1 [SA105] |  | 1.125 x 2 [SA105] | KAMMPRO 1.125 ID x 1.375 OD x 0.06 [A240-304SS]
1.125 x 2.125 [SA105] | KAMMPRO 1.375 ID x 1.625 OD x 0.06 [A240-304SS] | 1.625 x 1.125 [SA105] |  | 1.625 x 1.125 [SA105] |  | 1.125 x 2.125 [SA105] | KAMMPRO 1.375 ID x 1.625 OD x 0.06 [A240-304SS]
1.125 x 2.25 [SA105] | KAMMPRO 1.625 ID x 1.875 OD x 0.06 [A240-304SS] | 1.625 x 1.25 [SA105] |  | 1.625 x 1.25 [SA105] |  | 1.125 x 2.25 [SA105] | KAMMPRO 1.625 ID x 1.875 OD x 0.06 [A240-304SS]
1.125 x 2.375 [SA105] |  | 1.625 x 1.375 [SA105] |  | 1.625 x 1.375 [SA105] |  | 1.125 x 2.375 [SA105]
1.125 x 2.5 [SA105] |  | 1.625 x 1.5 [SA105] |  | 1.625 x 1.5 [SA105] |  | 1.125 x 2.5 [SA105]
1.375 x 0.875 [SA105] |  | 1.625 x 1.625 [SA105] |  | 1.625 x 1.625 [SA105] |  | 1.375 x 0.875 [SA105]
1.375 x 1 [SA105] |  | 1.625 x 1.75 [SA105] |  | 1.625 x 1.75 [SA105] |  | 1.375 x 1 [SA105]
1.375 x 1.125 [SA105] |  | 1.625 x 1.875 [SA105] |  | 1.625 x 1.875 [SA105] |  | 1.375 x 1.125 [SA105]
1.375 x 1.25 [SA105] |  | 1.625 x 2 [SA105] |  | 1.625 x 2 [SA105] |  | 1.375 x 1.25 [SA105]
1.375 x 1.375 [SA105] |  | Duplex Stainless Steel [SA182 F51 S31803] - Shoulder Plug |  | Duplex Stainless Steel [SA182 F51 S31803] - Shoulder Plug |  | 1.375 x 1.375 [SA105]
1.375 x 1.5 [SA105] |  | 0.75 x 0.875 [SA182 F51 S31803] |  | 0.75 x 0.875 [SA182 F51 S31803] |  | 1.375 x 1.5 [SA105]
1.375 x 1.625 [SA105] |  | 0.75 x 1 [SA182 F51 S31803] |  | 0.75 x 1 [SA182 F51 S31803] |  | 1.375 x 1.625 [SA105]
1.375 x 1.75 [SA105] |  | 0.75 x 1.125 [SA182 F51 S31803] |  | 0.75 x 1.125 [SA182 F51 S31803] |  | 1.375 x 1.75 [SA105]
1.375 x 1.875 [SA105] |  | 0.75 x 1.25 [SA182 F51 S31803] |  | 0.75 x 1.25 [SA182 F51 S31803] |  | 1.375 x 1.875 [SA105]
1.375 x 2 [SA105] |  | 0.75 x 1.375 [SA182 F51 S31803] |  | 0.75 x 1.375 [SA182 F51 S31803] |  | 1.375 x 2 [SA105]
1.375 x 2.125 [SA105] |  | 0.75 x 1.5 [SA182 F51 S31803] |  | 0.75 x 1.5 [SA182 F51 S31803] |  | 1.375 x 2.125 [SA105]
1.375 x 2.25 [SA105] |  | 0.75 x 1.625 [SA182 F51 S31803] |  | 0.75 x 1.625 [SA182 F51 S31803] |  | 1.375 x 2.25 [SA105]
1.375 x 2.375 [SA105] |  | 0.75 x 1.75 [SA182 F51 S31803] |  | 0.75 x 1.75 [SA182 F51 S31803] |  | 1.375 x 2.375 [SA105]
1.375 x 2.5 [SA105] |  | 0.75 x 1.875 [SA182 F51 S31803] |  | 0.75 x 1.875 [SA182 F51 S31803] |  | 1.375 x 2.5 [SA105]
1.625 x 0.75 [SA105] |  | 0.75 x 2 [SA182 F51 S31803] |  | 0.75 x 2 [SA182 F51 S31803] |  | 1.625 x 0.75 [SA105]
1.625 x 1 [SA105] |  | 0.875 x 0.875 [SA182 F51 S31803] |  | 0.875 x 0.875 [SA182 F51 S31803] |  | 1.625 x 1 [SA105]
1.625 x 1.125 [SA105] |  | 0.875 x 1 [SA182 F51 S31803] |  | 0.875 x 1 [SA182 F51 S31803] |  | 1.625 x 1.125 [SA105]
1.625 x 1.25 [SA105] |  | 0.875 x 1.125 [SA182 F51 S31803] |  | 0.875 x 1.125 [SA182 F51 S31803] |  | 1.625 x 1.25 [SA105]
1.625 x 1.375 [SA105] |  | 0.875 x 1.25 [SA182 F51 S31803] |  | 0.875 x 1.25 [SA182 F51 S31803] |  | 1.625 x 1.375 [SA105]
1.625 x 1.5 [SA105] |  | 0.875 x 1.375 [SA182 F51 S31803] |  | 0.875 x 1.375 [SA182 F51 S31803] |  | 1.625 x 1.5 [SA105]
1.625 x 1.625 [SA105] |  | 0.875 x 1.5 [SA182 F51 S31803] |  | 0.875 x 1.5 [SA182 F51 S31803] |  | 1.625 x 1.625 [SA105]
1.625 x 1.75 [SA105] |  | 0.875 x 1.625 [SA182 F51 S31803] |  | 0.875 x 1.625 [SA182 F51 S31803] |  | 1.625 x 1.75 [SA105]
1.625 x 1.875 [SA105] |  | 0.875 x 1.75 [SA182 F51 S31803] |  | 0.875 x 1.75 [SA182 F51 S31803] |  | 1.625 x 1.875 [SA105]
1.625 x 2 [SA105] |  | 0.875 x 1.875 [SA182 F51 S31803] |  | 0.875 x 1.875 [SA182 F51 S31803] |  | 1.625 x 2 [SA105]
1.625 x 2.125 [SA105] |  | 0.875 x 2 [SA182 F51 S31803] |  | 0.875 x 2 [SA182 F51 S31803] |  | 1.625 x 2.125 [SA105]
1.625 x 2.25 [SA105] |  | 1.125 x 0.75 [SA182 F51 S31803] |  | 1.125 x 0.75 [SA182 F51 S31803] |  | 1.625 x 2.25 [SA105]
1.625 x 2.375 [SA105] |  | 1.125 x 0.875 [SA182 F51 S31803] |  | 1.125 x 0.875 [SA182 F51 S31803] |  | 1.625 x 2.375 [SA105]
1.625 x 2.5 [SA105] |  | 1.125 x 1 [SA182 F51 S31803] |  | 1.125 x 1 [SA182 F51 S31803] |  | 1.625 x 2.5 [SA105]
0.875 x 0.75 [SA105] |  | 1.125 x 1.125 [SA182 F51 S31803] |  | 1.125 x 1.125 [SA182 F51 S31803] |  | 0.875 x 0.75 [SA105]
Duplex Stainless Steel [SA182 F51 S31803] - Shoulder Plug |  | 1.125 x 1.25 [SA182 F51 S31803] |  | 1.125 x 1.25 [SA182 F51 S31803] |  | Duplex Stainless Steel [SA182 F51 S31803] - Shoulder Plug
0.75 x 0.875 [SA182 F51 S31803] |  | 1.125 x 1.375 [SA182 F51 S31803] |  | 1.125 x 1.375 [SA182 F51 S31803] |  | 0.75 x 0.875 [SA182 F51 S31803]
0.75 x 1 [SA182 F51 S31803] |  | 1.125 x 1.5 [SA182 F51 S31803] |  | 1.125 x 1.5 [SA182 F51 S31803] |  | 0.75 x 1 [SA182 F51 S31803]
0.75 x 1.125 [SA182 F51 S31803] |  | 1.125 x 1.625 [SA182 F51 S31803] |  | 1.125 x 1.625 [SA182 F51 S31803] |  | 0.75 x 1.125 [SA182 F51 S31803]
0.75 x 1.25 [SA182 F51 S31803] |  | 1.125 x 1.75 [SA182 F51 S31803] |  | 1.125 x 1.75 [SA182 F51 S31803] |  | 0.75 x 1.25 [SA182 F51 S31803]
0.75 x 1.375 [SA182 F51 S31803] |  | 1.125 x 1.875 [SA182 F51 S31803] |  | 1.125 x 1.875 [SA182 F51 S31803] |  | 0.75 x 1.375 [SA182 F51 S31803]
0.75 x 1.5 [SA182 F51 S31803] |  | 1.125 x 2 [SA182 F51 S31803] |  | 1.125 x 2 [SA182 F51 S31803] |  | 0.75 x 1.5 [SA182 F51 S31803]
0.75 x 1.625 [SA182 F51 S31803] |  | 1.375 x 0.875 [SA182 F51 S31803] |  | 1.375 x 0.875 [SA182 F51 S31803] |  | 0.75 x 1.625 [SA182 F51 S31803]
0.75 x 1.75 [SA182 F51 S31803] |  | 1.375 x 1 [SA182 F51 S31803] |  | 1.375 x 1 [SA182 F51 S31803] |  | 0.75 x 1.75 [SA182 F51 S31803]
0.75 x 1.875 [SA182 F51 S31803] |  | 1.375 x 1.125 [SA182 F51 S31803] |  | 1.375 x 1.125 [SA182 F51 S31803] |  | 0.75 x 1.875 [SA182 F51 S31803]
0.75 x 2 [SA182 F51 S31803] |  | 1.375 x 1.25 [SA182 F51 S31803] |  | 1.375 x 1.25 [SA182 F51 S31803] |  | 0.75 x 2 [SA182 F51 S31803]
0.75 x 2.125 [SA182 F51 S31803] |  | 1.375 x 1.375 [SA182 F51 S31803] |  | 1.375 x 1.375 [SA182 F51 S31803] |  | 0.75 x 2.125 [SA182 F51 S31803]
0.75 x 2.25 [SA182 F51 S31803] |  | 1.375 x 1.5 [SA182 F51 S31803] |  | 1.375 x 1.5 [SA182 F51 S31803] |  | 0.75 x 2.25 [SA182 F51 S31803]
0.75 x 2.375 [SA182 F51 S31803] |  | 1.375 x 1.625 [SA182 F51 S31803] |  | 1.375 x 1.625 [SA182 F51 S31803] |  | 0.75 x 2.375 [SA182 F51 S31803]
0.75 x 2.5 [SA182 F51 S31803] |  | 1.375 x 1.75 [SA182 F51 S31803] |  | 1.375 x 1.75 [SA182 F51 S31803] |  | 0.75 x 2.5 [SA182 F51 S31803]
0.875 x 0.875 [SA182 F51 S31803] |  | 1.375 x 1.875 [SA182 F51 S31803] |  | 1.375 x 1.875 [SA182 F51 S31803] |  | 0.875 x 0.875 [SA182 F51 S31803]
0.875 x 1 [SA182 F51 S31803] |  | 1.375 x 2 [SA182 F51 S31803] |  | 1.375 x 2 [SA182 F51 S31803] |  | 0.875 x 1 [SA182 F51 S31803]
0.875 x 1.125 [SA182 F51 S31803] |  | 1.625 x 1 [SA182 F51 S31803] |  | 1.625 x 1 [SA182 F51 S31803] |  | 0.875 x 1.125 [SA182 F51 S31803]
0.875 x 1.25 [SA182 F51 S31803] |  | 1.625 x 1.125 [SA182 F51 S31803] |  | 1.625 x 1.125 [SA182 F51 S31803] |  | 0.875 x 1.25 [SA182 F51 S31803]
0.875 x 1.375 [SA182 F51 S31803] |  | 1.625 x 1.25 [SA182 F51 S31803] |  | 1.625 x 1.25 [SA182 F51 S31803] |  | 0.875 x 1.375 [SA182 F51 S31803]
0.875 x 1.5 [SA182 F51 S31803] |  | 1.625 x 1.375 [SA182 F51 S31803] |  | 1.625 x 1.375 [SA182 F51 S31803] |  | 0.875 x 1.5 [SA182 F51 S31803]
0.875 x 1.625 [SA182 F51 S31803] |  | 1.625 x 1.5 [SA182 F51 S31803] |  | 1.625 x 1.5 [SA182 F51 S31803] |  | 0.875 x 1.625 [SA182 F51 S31803]
0.875 x 1.75 [SA182 F51 S31803] |  | 1.625 x 1.625 [SA182 F51 S31803] |  | 1.625 x 1.625 [SA182 F51 S31803] |  | 0.875 x 1.75 [SA182 F51 S31803]
0.875 x 1.875 [SA182 F51 S31803] |  | 1.625 x 1.75 [SA182 F51 S31803] |  | 1.625 x 1.75 [SA182 F51 S31803] |  | 0.875 x 1.875 [SA182 F51 S31803]
0.875 x 2 [SA182 F51 S31803] |  | 1.625 x 1.875 [SA182 F51 S31803] |  | 1.625 x 1.875 [SA182 F51 S31803] |  | 0.875 x 2 [SA182 F51 S31803]
0.875 x 2.125 [SA182 F51 S31803] |  | Carbon Steel [SA350 LF2] - Shoulder Plug |  | Carbon Steel [SA350 LF2] - Shoulder Plug |  | 0.875 x 2.125 [SA182 F51 S31803]
0.875 x 2.25 [SA182 F51 S31803] |  | 0.75 x 0.875 [SA350 LF2] |  | 0.75 x 0.875 [SA350 LF2] |  | 0.875 x 2.25 [SA182 F51 S31803]
0.875 x 2.375 [SA182 F51 S31803] |  | 0.75 x 1 [SA350 LF2] |  | 0.75 x 1 [SA350 LF2] |  | 0.875 x 2.375 [SA182 F51 S31803]
0.875 x 2.5 [SA182 F51 S31803] |  | 0.75 x 1.125 [SA350 LF2] |  | 0.75 x 1.125 [SA350 LF2] |  | 0.875 x 2.5 [SA182 F51 S31803]
1.125 x 0.75 [SA182 F51 S31803] |  | 0.75 x 1.25 [SA350 LF2] |  | 0.75 x 1.25 [SA350 LF2] |  | 1.125 x 0.75 [SA182 F51 S31803]
1.125 x 0.875 [SA182 F51 S31803] |  | 0.75 x 1.375 [SA350 LF2] |  | 0.75 x 1.375 [SA350 LF2] |  | 1.125 x 0.875 [SA182 F51 S31803]
1.125 x 1 [SA182 F51 S31803] |  | 0.75 x 1.5 [SA350 LF2] |  | 0.75 x 1.5 [SA350 LF2] |  | 1.125 x 1 [SA182 F51 S31803]
1.125 x 1.125 [SA182 F51 S31803] |  | 0.75 x 1.625 [SA350 LF2] |  | 0.75 x 1.625 [SA350 LF2] |  | 1.125 x 1.125 [SA182 F51 S31803]
1.125 x 1.25 [SA182 F51 S31803] |  | 0.75 x 1.75 [SA350 LF2] |  | 0.75 x 1.75 [SA350 LF2] |  | 1.125 x 1.25 [SA182 F51 S31803]
1.125 x 1.375 [SA182 F51 S31803] |  | 0.75 x 1.875 [SA350 LF2] |  | 0.75 x 1.875 [SA350 LF2] |  | 1.125 x 1.375 [SA182 F51 S31803]
1.125 x 1.5 [SA182 F51 S31803] |  | 0.75 x 2 [SA350 LF2] |  | 0.75 x 2 [SA350 LF2] |  | 1.125 x 1.5 [SA182 F51 S31803]
1.125 x 1.625 [SA182 F51 S31803] |  | 0.875 x 0.875 [SA350 LF2] |  | 0.875 x 0.875 [SA350 LF2] |  | 1.125 x 1.625 [SA182 F51 S31803]
1.125 x 1.75 [SA182 F51 S31803] |  | 0.875 x 1 [SA350 LF2] |  | 0.875 x 1 [SA350 LF2] |  | 1.125 x 1.75 [SA182 F51 S31803]
1.125 x 1.875 [SA182 F51 S31803] |  | 0.875 x 1.125 [SA350 LF2] |  | 0.875 x 1.125 [SA350 LF2] |  | 1.125 x 1.875 [SA182 F51 S31803]
1.125 x 2 [SA182 F51 S31803] |  | 0.875 x 1.25 [SA350 LF2] |  | 0.875 x 1.25 [SA350 LF2] |  | 1.125 x 2 [SA182 F51 S31803]
1.125 x 2.125 [SA182 F51 S31803] |  | 0.875 x 1.375 [SA350 LF2] |  | 0.875 x 1.375 [SA350 LF2] |  | 1.125 x 2.125 [SA182 F51 S31803]
1.125 x 2.25 [SA182 F51 S31803] |  | 0.875 x 1.5 [SA350 LF2] |  | 0.875 x 1.5 [SA350 LF2] |  | 1.125 x 2.25 [SA182 F51 S31803]
1.125 x 2.375 [SA182 F51 S31803] |  | 0.875 x 1.625 [SA350 LF2] |  | 0.875 x 1.625 [SA350 LF2] |  | 1.125 x 2.375 [SA182 F51 S31803]
1.125 x 2.5 [SA182 F51 S31803] |  | 0.875 x 1.75 [SA350 LF2] |  | 0.875 x 1.75 [SA350 LF2] |  | 1.125 x 2.5 [SA182 F51 S31803]
1.375 x 0.875 [SA182 F51 S31803] |  | 0.875 x 1.875 [SA350 LF2] |  | 0.875 x 1.875 [SA350 LF2] |  | 1.375 x 0.875 [SA182 F51 S31803]
1.375 x 1 [SA182 F51 S31803] |  | 0.875 x 2 [SA350 LF2] |  | 0.875 x 2 [SA350 LF2] |  | 1.375 x 1 [SA182 F51 S31803]
1.375 x 1.125 [SA182 F51 S31803] |  | 1.125 x 0.75 [SA350 LF2] |  | 1.125 x 0.75 [SA350 LF2] |  | 1.375 x 1.125 [SA182 F51 S31803]
1.375 x 1.25 [SA182 F51 S31803] |  | 1.125 x 0.875 [SA350 LF2] |  | 1.125 x 0.875 [SA350 LF2] |  | 1.375 x 1.25 [SA182 F51 S31803]
1.375 x 1.375 [SA182 F51 S31803] |  | 1.125 x 1 [SA350 LF2] |  | 1.125 x 1 [SA350 LF2] |  | 1.375 x 1.375 [SA182 F51 S31803]
1.375 x 1.5 [SA182 F51 S31803] |  | 1.125 x 1.125 [SA350 LF2] |  | 1.125 x 1.125 [SA350 LF2] |  | 1.375 x 1.5 [SA182 F51 S31803]
1.375 x 1.625 [SA182 F51 S31803] |  | 1.125 x 1.25 [SA350 LF2] |  | 1.125 x 1.25 [SA350 LF2] |  | 1.375 x 1.625 [SA182 F51 S31803]
1.375 x 1.75 [SA182 F51 S31803] |  | 1.125 x 1.375 [SA350 LF2] |  | 1.125 x 1.375 [SA350 LF2] |  | 1.375 x 1.75 [SA182 F51 S31803]
1.375 x 1.875 [SA182 F51 S31803] |  | 1.125 x 1.5 [SA350 LF2] |  | 1.125 x 1.5 [SA350 LF2] |  | 1.375 x 1.875 [SA182 F51 S31803]
1.375 x 2 [SA182 F51 S31803] |  | 1.125 x 1.625 [SA350 LF2] |  | 1.125 x 1.625 [SA350 LF2] |  | 1.375 x 2 [SA182 F51 S31803]
1.375 x 2.125 [SA182 F51 S31803] |  | 1.125 x 1.75 [SA350 LF2] |  | 1.125 x 1.75 [SA350 LF2] |  | 1.375 x 2.125 [SA182 F51 S31803]
1.375 x 2.25 [SA182 F51 S31803] |  | 1.125 x 1.875 [SA350 LF2] |  | 1.125 x 1.875 [SA350 LF2] |  | 1.375 x 2.25 [SA182 F51 S31803]
1.375 x 2.375 [SA182 F51 S31803] |  | 1.125 x 2 [SA350 LF2] |  | 1.125 x 2 [SA350 LF2] |  | 1.375 x 2.375 [SA182 F51 S31803]
1.375 x 2.5 [SA182 F51 S31803] |  | 1.375 x 0.875 [SA350 LF2] |  | 1.375 x 0.875 [SA350 LF2] |  | 1.375 x 2.5 [SA182 F51 S31803]
1.625 x 0.75 [SA182 F51 S31803] |  | 1.375 x 1 [SA350 LF2] |  | 1.375 x 1 [SA350 LF2] |  | 1.625 x 0.75 [SA182 F51 S31803]
1.625 x 1 [SA182 F51 S31803] |  | 1.375 x 1.125 [SA350 LF2] |  | 1.375 x 1.125 [SA350 LF2] |  | 1.625 x 1 [SA182 F51 S31803]
1.625 x 1.125 [SA182 F51 S31803] |  | 1.375 x 1.25 [SA350 LF2] |  | 1.375 x 1.25 [SA350 LF2] |  | 1.625 x 1.125 [SA182 F51 S31803]
1.625 x 1.25 [SA182 F51 S31803] |  | 1.375 x 1.375 [SA350 LF2] |  | 1.375 x 1.375 [SA350 LF2] |  | 1.625 x 1.25 [SA182 F51 S31803]
1.625 x 1.375 [SA182 F51 S31803] |  | 1.375 x 1.5 [SA350 LF2] |  | 1.375 x 1.5 [SA350 LF2] |  | 1.625 x 1.375 [SA182 F51 S31803]
1.625 x 1.5 [SA182 F51 S31803] |  | 1.375 x 1.625 [SA350 LF2] |  | 1.375 x 1.625 [SA350 LF2] |  | 1.625 x 1.5 [SA182 F51 S31803]
1.625 x 1.625 [SA182 F51 S31803] |  | 1.375 x 1.75 [SA350 LF2] |  | 1.375 x 1.75 [SA350 LF2] |  | 1.625 x 1.625 [SA182 F51 S31803]
1.625 x 1.75 [SA182 F51 S31803] |  | 1.375 x 1.875 [SA350 LF2] |  | 1.375 x 1.875 [SA350 LF2] |  | 1.625 x 1.75 [SA182 F51 S31803]
1.625 x 1.875 [SA182 F51 S31803] |  | 1.375 x 2 [SA350 LF2] |  | 1.375 x 2 [SA350 LF2] |  | 1.625 x 1.875 [SA182 F51 S31803]
1.625 x 2 [SA182 F51 S31803] |  | 1.625 x 1 [SA350 LF2] |  | 1.625 x 1 [SA350 LF2] |  | 1.625 x 2 [SA182 F51 S31803]
1.625 x 2.125 [SA182 F51 S31803] |  | 1.625 x 1.125 [SA350 LF2] |  | 1.625 x 1.125 [SA350 LF2] |  | 1.625 x 2.125 [SA182 F51 S31803]
1.625 x 2.25 [SA182 F51 S31803] |  | 1.625 x 1.25 [SA350 LF2] |  | 1.625 x 1.25 [SA350 LF2] |  | 1.625 x 2.25 [SA182 F51 S31803]
1.625 x 2.375 [SA182 F51 S31803] |  | 1.625 x 1.375 [SA350 LF2] |  | 1.625 x 1.375 [SA350 LF2] |  | 1.625 x 2.375 [SA182 F51 S31803]
1.625 x 2.5 [SA182 F51 S31803] |  | 1.625 x 1.5 [SA350 LF2] |  | 1.625 x 1.5 [SA350 LF2] |  | 1.625 x 2.5 [SA182 F51 S31803]
Stainless Steel [304L SS] - Shoulder Plug |  | 1.625 x 1.625 [SA350 LF2] |  | 1.625 x 1.625 [SA350 LF2] |  | Stainless Steel [304L SS] - Shoulder Plug
0.75 x 0.75 [304L SS] |  | 1.625 x 1.75 [SA350 LF2] |  | 1.625 x 1.75 [SA350 LF2] |  | 0.75 x 0.75 [304L SS]
0.75 x 0.875 [304L SS] |  | 1.625 x 1.875 [SA350 LF2] |  | 1.625 x 1.875 [SA350 LF2] |  | 0.75 x 0.875 [304L SS]
0.75 x 1 [304L SS] |  | 1.625 x 2 [SA350 LF2] |  | 1.625 x 2 [SA350 LF2] |  | 0.75 x 1 [304L SS]
0.75 x 1.125 [304L SS] |  | Stainless Steel [304L SS] - Shoulder Plug |  | Stainless Steel [304L SS] - Shoulder Plug |  | 0.75 x 1.125 [304L SS]
0.75 x 1.25 [304L SS] |  | 0.75 x 0.875 [304L SS] |  | 0.75 x 0.875 [304L SS] |  | 0.75 x 1.25 [304L SS]
0.75 x 1.375 [304L SS] |  | 0.75 x 1 [304L SS] |  | 0.75 x 1 [304L SS] |  | 0.75 x 1.375 [304L SS]
0.75 x 1.5 [304L SS] |  | 0.75 x 1.125 [304L SS] |  | 0.75 x 1.125 [304L SS] |  | 0.75 x 1.5 [304L SS]
0.75 x 1.625 [304L SS] |  | 0.75 x 1.25 [304L SS] |  | 0.75 x 1.25 [304L SS] |  | 0.75 x 1.625 [304L SS]
0.75 x 1.75 [304L SS] |  | 0.75 x 1.375 [304L SS] |  | 0.75 x 1.375 [304L SS] |  | 0.75 x 1.75 [304L SS]
0.75 x 1.875 [304L SS] |  | 0.75 x 1.5 [304L SS] |  | 0.75 x 1.5 [304L SS] |  | 0.75 x 1.875 [304L SS]
0.75 x 2 [304L SS] |  | 0.75 x 1.625 [304L SS] |  | 0.75 x 1.625 [304L SS] |  | 0.75 x 2 [304L SS]
0.75 x 2.125 [304L SS] |  | 0.75 x 1.75 [304L SS] |  | 0.75 x 1.75 [304L SS] |  | 0.75 x 2.125 [304L SS]
0.75 x 2.25 [304L SS] |  | 0.75 x 1.875 [304L SS] |  | 0.75 x 1.875 [304L SS] |  | 0.75 x 2.25 [304L SS]
0.75 x 2.375 [304L SS] |  | 0.75 x 2 [304L SS] |  | 0.75 x 2 [304L SS] |  | 0.75 x 2.375 [304L SS]
0.75 x 2.5 [304L SS] |  | 0.875 x 0.875 [304L SS] |  | 0.875 x 0.875 [304L SS] |  | 0.75 x 2.5 [304L SS]
0.875 x 0.75 [304L SS] |  | 0.875 x 1 [304L SS] |  | 0.875 x 1 [304L SS] |  | 0.875 x 0.75 [304L SS]
0.875 x 0.875 [304L SS] |  | 0.875 x 1.125 [304L SS] |  | 0.875 x 1.125 [304L SS] |  | 0.875 x 0.875 [304L SS]
0.875 x 1 [304L SS] |  | 0.875 x 1.25 [304L SS] |  | 0.875 x 1.25 [304L SS] |  | 0.875 x 1 [304L SS]
0.875 x 1.125 [304L SS] |  | 0.875 x 1.375 [304L SS] |  | 0.875 x 1.375 [304L SS] |  | 0.875 x 1.125 [304L SS]
0.875 x 1.25 [304L SS] |  | 0.875 x 1.5 [304L SS] |  | 0.875 x 1.5 [304L SS] |  | 0.875 x 1.25 [304L SS]
0.875 x 1.375 [304L SS] |  | 0.875 x 1.625 [304L SS] |  | 0.875 x 1.625 [304L SS] |  | 0.875 x 1.375 [304L SS]
0.875 x 1.5 [304L SS] |  | 0.875 x 1.75 [304L SS] |  | 0.875 x 1.75 [304L SS] |  | 0.875 x 1.5 [304L SS]
0.875 x 1.625 [304L SS] |  | 0.875 x 1.875 [304L SS] |  | 0.875 x 1.875 [304L SS] |  | 0.875 x 1.625 [304L SS]
0.875 x 1.75 [304L SS] |  | 0.875 x 2 [304L SS] |  | 0.875 x 2 [304L SS] |  | 0.875 x 1.75 [304L SS]
0.875 x 1.875 [304L SS] |  | 1.125 x 0.75 [304L SS] |  | 1.125 x 0.75 [304L SS] |  | 0.875 x 1.875 [304L SS]
0.875 x 2 [304L SS] |  | 1.125 x 0.875 [304L SS] |  | 1.125 x 0.875 [304L SS] |  | 0.875 x 2 [304L SS]
0.875 x 2.125 [304L SS] |  | 1.125 x 1 [304L SS] |  | 1.125 x 1 [304L SS] |  | 0.875 x 2.125 [304L SS]
0.875 x 2.25 [304L SS] |  | 1.125 x 1.125 [304L SS] |  | 1.125 x 1.125 [304L SS] |  | 0.875 x 2.25 [304L SS]
0.875 x 2.375 [304L SS] |  | 1.125 x 1.25 [304L SS] |  | 1.125 x 1.25 [304L SS] |  | 0.875 x 2.375 [304L SS]
0.875 x 2.5 [304L SS] |  | 1.125 x 1.375 [304L SS] |  | 1.125 x 1.375 [304L SS] |  | 0.875 x 2.5 [304L SS]
1.125 x 0.75 [304L SS] |  | 1.125 x 1.5 [304L SS] |  | 1.125 x 1.5 [304L SS] |  | 1.125 x 0.75 [304L SS]
1.125 x 0.875 [304L SS] |  | 1.125 x 1.625 [304L SS] |  | 1.125 x 1.625 [304L SS] |  | 1.125 x 0.875 [304L SS]
1.125 x 1 [304L SS] |  | 1.125 x 1.75 [304L SS] |  | 1.125 x 1.75 [304L SS] |  | 1.125 x 1 [304L SS]
1.125 x 1.125 [304L SS] |  | 1.125 x 1.875 [304L SS] |  | 1.125 x 1.875 [304L SS] |  | 1.125 x 1.125 [304L SS]
1.125 x 1.25 [304L SS] |  | 1.125 x 2 [304L SS] |  | 1.125 x 2 [304L SS] |  | 1.125 x 1.25 [304L SS]
1.125 x 1.375 [304L SS] |  | 1.375 x 0.875 [304L SS] |  | 1.375 x 0.875 [304L SS] |  | 1.125 x 1.375 [304L SS]
1.125 x 1.5 [304L SS] |  | 1.375 x 1 [304L SS] |  | 1.375 x 1 [304L SS] |  | 1.125 x 1.5 [304L SS]
1.125 x 1.625 [304L SS] |  | 1.375 x 1.125 [304L SS] |  | 1.375 x 1.125 [304L SS] |  | 1.125 x 1.625 [304L SS]
1.125 x 1.75 [304L SS] |  | 1.375 x 1.25 [304L SS] |  | 1.375 x 1.25 [304L SS] |  | 1.125 x 1.75 [304L SS]
1.125 x 1.875 [304L SS] |  | 1.375 x 1.375 [304L SS] |  | 1.375 x 1.375 [304L SS] |  | 1.125 x 1.875 [304L SS]
1.125 x 2 [304L SS] |  | 1.375 x 1.5 [304L SS] |  | 1.375 x 1.5 [304L SS] |  | 1.125 x 2 [304L SS]
1.125 x 2.125 [304L SS] |  | 1.375 x 1.625 [304L SS] |  | 1.375 x 1.625 [304L SS] |  | 1.125 x 2.125 [304L SS]
1.125 x 2.25 [304L SS] |  | 1.375 x 1.75 [304L SS] |  | 1.375 x 1.75 [304L SS] |  | 1.125 x 2.25 [304L SS]
1.125 x 2.375 [304L SS] |  | 1.375 x 1.875 [304L SS] |  | 1.375 x 1.875 [304L SS] |  | 1.125 x 2.375 [304L SS]
1.125 x 2.5 [304L SS] |  | 1.375 x 2 [304L SS] |  | 1.375 x 2 [304L SS] |  | 1.125 x 2.5 [304L SS]
1.375 x 0.875 [304L SS] |  | 1.625 x 1 [304L SS] |  | 1.625 x 1 [304L SS] |  | 1.375 x 0.875 [304L SS]
1.375 x 1 [304L SS] |  | 1.625 x 1.125 [304L SS] |  | 1.625 x 1.125 [304L SS] |  | 1.375 x 1 [304L SS]
1.375 x 1.125 [304L SS] |  | 1.625 x 1.25 [304L SS] |  | 1.625 x 1.25 [304L SS] |  | 1.375 x 1.125 [304L SS]
1.375 x 1.25 [304L SS] |  | 1.625 x 1.375 [304L SS] |  | 1.625 x 1.375 [304L SS] |  | 1.375 x 1.25 [304L SS]
1.375 x 1.375 [304L SS] |  | 1.625 x 1.5 [304L SS] |  | 1.625 x 1.5 [304L SS] |  | 1.375 x 1.375 [304L SS]
1.375 x 1.5 [304L SS] |  | 1.625 x 1.625 [304L SS] |  | 1.625 x 1.625 [304L SS] |  | 1.375 x 1.5 [304L SS]
1.375 x 1.625 [304L SS] |  | 1.625 x 1.75 [304L SS] |  | 1.625 x 1.75 [304L SS] |  | 1.375 x 1.625 [304L SS]
1.375 x 1.75 [304L SS] |  | 1.625 x 1.875 [304L SS] |  | 1.625 x 1.875 [304L SS] |  | 1.375 x 1.75 [304L SS]
1.375 x 1.875 [304L SS] |  | 1.625 x 2 [304L SS] |  | 1.625 x 2 [304L SS] |  | 1.375 x 1.875 [304L SS]
1.375 x 2 [304L SS] |  | Stainless Steel [316 SS] - Shoulder Plug |  | Stainless Steel [316 SS] - Shoulder Plug |  | 1.375 x 2 [304L SS]
1.375 x 2.125 [304L SS] |  | 0.75 x 0.875 [316 SS] |  | 0.75 x 0.875 [316 SS] |  | 1.375 x 2.125 [304L SS]
1.375 x 2.25 [304L SS] |  | 0.75 x 1 [316 SS] |  | 0.75 x 1 [316 SS] |  | 1.375 x 2.25 [304L SS]
1.375 x 2.375 [304L SS] |  | 0.75 x 1.125 [316 SS] |  | 0.75 x 1.125 [316 SS] |  | 1.375 x 2.375 [304L SS]
1.375 x 2.5 [304L SS] |  | 0.75 x 1.25 [316 SS] |  | 0.75 x 1.25 [316 SS] |  | 1.375 x 2.5 [304L SS]
1.625 x 0.75 [304L SS] |  | 0.75 x 1.375 [316 SS] |  | 0.75 x 1.375 [316 SS] |  | 1.625 x 0.75 [304L SS]
1.625 x 1 [304L SS] |  | 0.75 x 1.5 [316 SS] |  | 0.75 x 1.5 [316 SS] |  | 1.625 x 1 [304L SS]
1.625 x 1.125 [304L SS] |  | 0.75 x 1.625 [316 SS] |  | 0.75 x 1.625 [316 SS] |  | 1.625 x 1.125 [304L SS]
1.625 x 1.25 [304L SS] |  | 0.75 x 1.75 [316 SS] |  | 0.75 x 1.75 [316 SS] |  | 1.625 x 1.25 [304L SS]
1.625 x 1.375 [304L SS] |  | 0.75 x 1.875 [316 SS] |  | 0.75 x 1.875 [316 SS] |  | 1.625 x 1.375 [304L SS]
1.625 x 1.5 [304L SS] |  | 0.75 x 2 [316 SS] |  | 0.75 x 2 [316 SS] |  | 1.625 x 1.5 [304L SS]
1.625 x 1.625 [304L SS] |  | 0.875 x 0.875 [316 SS] |  | 0.875 x 0.875 [316 SS] |  | 1.625 x 1.625 [304L SS]
1.625 x 1.75 [304L SS] |  | 0.875 x 1 [316 SS] |  | 0.875 x 1 [316 SS] |  | 1.625 x 1.75 [304L SS]
1.625 x 1.875 [304L SS] |  | 0.875 x 1.125 [316 SS] |  | 0.875 x 1.125 [316 SS] |  | 1.625 x 1.875 [304L SS]
1.625 x 2 [304L SS] |  | 0.875 x 1.25 [316 SS] |  | 0.875 x 1.25 [316 SS] |  | 1.625 x 2 [304L SS]
1.625 x 2.125 [304L SS] |  | 0.875 x 1.375 [316 SS] |  | 0.875 x 1.375 [316 SS] |  | 1.625 x 2.125 [304L SS]
1.625 x 2.25 [304L SS] |  | 0.875 x 1.5 [316 SS] |  | 0.875 x 1.5 [316 SS] |  | 1.625 x 2.25 [304L SS]
1.625 x 2.375 [304L SS] |  | 0.875 x 1.625 [316 SS] |  | 0.875 x 1.625 [316 SS] |  | 1.625 x 2.375 [304L SS]
1.625 x 2.5 [304L SS] |  | 0.875 x 1.75 [316 SS] |  | 0.875 x 1.75 [316 SS] |  | 1.625 x 2.5 [304L SS]
Stainless Steel [316 SS] - Shoulder Plug |  | 0.875 x 1.875 [316 SS] |  | 0.875 x 1.875 [316 SS] |  | Stainless Steel [316 SS] - Shoulder Plug
0.75 x 0.875 [316 SS] |  | 0.875 x 2 [316 SS] |  | 0.875 x 2 [316 SS] |  | 0.75 x 0.875 [316 SS]
0.75 x 1 [316 SS] |  | 1.125 x 0.75 [316 SS] |  | 1.125 x 0.75 [316 SS] |  | 0.75 x 1 [316 SS]
0.75 x 1.125 [316 SS] |  | 1.125 x 0.875 [316 SS] |  | 1.125 x 0.875 [316 SS] |  | 0.75 x 1.125 [316 SS]
0.75 x 1.25 [316 SS] |  | 1.125 x 1 [316 SS] |  | 1.125 x 1 [316 SS] |  | 0.75 x 1.25 [316 SS]
0.75 x 1.375 [316 SS] |  | 1.125 x 1.125 [316 SS] |  | 1.125 x 1.125 [316 SS] |  | 0.75 x 1.375 [316 SS]
0.75 x 1.5 [316 SS] |  | 1.125 x 1.25 [316 SS] |  | 1.125 x 1.25 [316 SS] |  | 0.75 x 1.5 [316 SS]
0.75 x 1.625 [316 SS] |  | 1.125 x 1.375 [316 SS] |  | 1.125 x 1.375 [316 SS] |  | 0.75 x 1.625 [316 SS]
0.75 x 1.75 [316 SS] |  | 1.125 x 1.5 [316 SS] |  | 1.125 x 1.5 [316 SS] |  | 0.75 x 1.75 [316 SS]
0.75 x 1.875 [316 SS] |  | 1.125 x 1.625 [316 SS] |  | 1.125 x 1.625 [316 SS] |  | 0.75 x 1.875 [316 SS]
0.75 x 2 [316 SS] |  | 1.125 x 1.75 [316 SS] |  | 1.125 x 1.75 [316 SS] |  | 0.75 x 2 [316 SS]
0.75 x 2.125 [316 SS] |  | 1.125 x 1.875 [316 SS] |  | 1.125 x 1.875 [316 SS] |  | 0.75 x 2.125 [316 SS]
0.75 x 2.25 [316 SS] |  | 1.125 x 2 [316 SS] |  | 1.125 x 2 [316 SS] |  | 0.75 x 2.25 [316 SS]
0.75 x 2.375 [316 SS] |  | 1.375 x 0.875 [316 SS] |  | 1.375 x 0.875 [316 SS] |  | 0.75 x 2.375 [316 SS]
0.75 x 2.5 [316 SS] |  | 1.375 x 1 [316 SS] |  | 1.375 x 1 [316 SS] |  | 0.75 x 2.5 [316 SS]
0.875 x 0.875 [316 SS] |  | 1.375 x 1.125 [316 SS] |  | 1.375 x 1.125 [316 SS] |  | 0.875 x 0.875 [316 SS]
0.875 x 1 [316 SS] |  | 1.375 x 1.25 [316 SS] |  | 1.375 x 1.25 [316 SS] |  | 0.875 x 1 [316 SS]
0.875 x 1.125 [316 SS] |  | 1.375 x 1.375 [316 SS] |  | 1.375 x 1.375 [316 SS] |  | 0.875 x 1.125 [316 SS]
0.875 x 1.25 [316 SS] |  | 1.375 x 1.5 [316 SS] |  | 1.375 x 1.5 [316 SS] |  | 0.875 x 1.25 [316 SS]
0.875 x 1.375 [316 SS] |  | 1.375 x 1.625 [316 SS] |  | 1.375 x 1.625 [316 SS] |  | 0.875 x 1.375 [316 SS]
0.875 x 1.5 [316 SS] |  | 1.375 x 1.75 [316 SS] |  | 1.375 x 1.75 [316 SS] |  | 0.875 x 1.5 [316 SS]
0.875 x 1.625 [316 SS] |  | 1.375 x 1.875 [316 SS] |  | 1.375 x 1.875 [316 SS] |  | 0.875 x 1.625 [316 SS]
0.875 x 1.75 [316 SS] |  | 1.375 x 2 [316 SS] |  | 1.375 x 2 [316 SS] |  | 0.875 x 1.75 [316 SS]
0.875 x 1.875 [316 SS] |  | 1.625 x 1 [316 SS] |  | 1.625 x 1 [316 SS] |  | 0.875 x 1.875 [316 SS]
0.875 x 2 [316 SS] |  | 1.625 x 1.125 [316 SS] |  | 1.625 x 1.125 [316 SS] |  | 0.875 x 2 [316 SS]
0.875 x 2.125 [316 SS] |  | 1.625 x 1.25 [316 SS] |  | 1.625 x 1.25 [316 SS] |  | 0.875 x 2.125 [316 SS]
0.875 x 2.25 [316 SS] |  | 1.625 x 1.375 [316 SS] |  | 1.625 x 1.375 [316 SS] |  | 0.875 x 2.25 [316 SS]
0.875 x 2.375 [316 SS] |  | 1.625 x 1.5 [316 SS] |  | 1.625 x 1.5 [316 SS] |  | 0.875 x 2.375 [316 SS]
0.875 x 2.5 [316 SS] |  | 1.625 x 1.625 [316 SS] |  | 1.625 x 1.625 [316 SS] |  | 0.875 x 2.5 [316 SS]
1.125 x 0.75 [316 SS] |  | 1.625 x 1.75 [316 SS] |  | 1.625 x 1.75 [316 SS] |  | 1.125 x 0.75 [316 SS]
1.125 x 0.875 [316 SS] |  | 1.625 x 1.875 [316 SS] |  | 1.625 x 1.875 [316 SS] |  | 1.125 x 0.875 [316 SS]
1.125 x 1 [316 SS] |  | 1.625 x 2 [316 SS] |  | 1.625 x 2 [316 SS] |  | 1.125 x 1 [316 SS]
1.125 x 1.125 [316 SS] | [5 empty] | 1.125 x 1.125 [316 SS]
1.125 x 1.25 [316 SS] | [5 empty] | 1.125 x 1.25 [316 SS]
1.125 x 1.375 [316 SS] | [5 empty] | 1.125 x 1.375 [316 SS]
1.125 x 1.5 [316 SS] | [5 empty] | 1.125 x 1.5 [316 SS]
1.125 x 1.625 [316 SS] | [5 empty] | 1.125 x 1.625 [316 SS]
1.125 x 1.75 [316 SS] | [5 empty] | 1.125 x 1.75 [316 SS]
1.125 x 1.875 [316 SS] | [5 empty] | 1.125 x 1.875 [316 SS]
1.125 x 2 [316 SS] | [5 empty] | 1.125 x 2 [316 SS]
1.125 x 2.125 [316 SS] | [5 empty] | 1.125 x 2.125 [316 SS]
1.125 x 2.25 [316 SS] | [5 empty] | 1.125 x 2.25 [316 SS]
1.125 x 2.375 [316 SS] | [5 empty] | 1.125 x 2.375 [316 SS]
1.125 x 2.5 [316 SS] | [5 empty] | 1.125 x 2.5 [316 SS]
1.375 x 0.875 [316 SS] | [5 empty] | 1.375 x 0.875 [316 SS]
1.375 x 1 [316 SS] | [5 empty] | 1.375 x 1 [316 SS]
1.375 x 1.125 [316 SS] | [5 empty] | 1.375 x 1.125 [316 SS]
1.375 x 1.25 [316 SS] | [5 empty] | 1.375 x 1.25 [316 SS]
1.375 x 1.375 [316 SS] | [5 empty] | 1.375 x 1.375 [316 SS]
1.375 x 1.5 [316 SS] | [5 empty] | 1.375 x 1.5 [316 SS]
1.375 x 1.625 [316 SS] | [5 empty] | 1.375 x 1.625 [316 SS]
1.375 x 1.75 [316 SS] | [5 empty] | 1.375 x 1.75 [316 SS]
1.375 x 1.875 [316 SS] | [5 empty] | 1.375 x 1.875 [316 SS]
1.375 x 2 [316 SS] | [5 empty] | 1.375 x 2 [316 SS]
1.375 x 2.125 [316 SS] | [5 empty] | 1.375 x 2.125 [316 SS]
1.375 x 2.25 [316 SS] | [5 empty] | 1.375 x 2.25 [316 SS]
1.375 x 2.375 [316 SS] | [5 empty] | 1.375 x 2.375 [316 SS]
1.375 x 2.5 [316 SS] | [5 empty] | 1.375 x 2.5 [316 SS]
1.625 x 0.75 [316 SS] | [5 empty] | 1.625 x 0.75 [316 SS]
1.625 x 1 [316 SS] | [5 empty] | 1.625 x 1 [316 SS]
1.625 x 1.125 [316 SS] | [5 empty] | 1.625 x 1.125 [316 SS]
1.625 x 1.25 [316 SS] | [5 empty] | 1.625 x 1.25 [316 SS]
1.625 x 1.375 [316 SS] | [5 empty] | 1.625 x 1.375 [316 SS]
1.625 x 1.5 [316 SS] | [5 empty] | 1.625 x 1.5 [316 SS]
1.625 x 1.625 [316 SS] | [5 empty] | 1.625 x 1.625 [316 SS]
1.625 x 1.75 [316 SS] | [5 empty] | 1.625 x 1.75 [316 SS]
1.625 x 1.875 [316 SS] | [5 empty] | 1.625 x 1.875 [316 SS]
1.625 x 2 [316 SS] | [5 empty] | 1.625 x 2 [316 SS]
1.625 x 2.125 [316 SS] | [5 empty] | 1.625 x 2.125 [316 SS]
1.625 x 2.25 [316 SS] | [5 empty] | 1.625 x 2.25 [316 SS]
1.625 x 2.375 [316 SS] | [5 empty] | 1.625 x 2.375 [316 SS]
1.625 x 2.5 [316 SS] | [5 empty] | 1.625 x 2.5 [316 SS]
Carbon Steel [SA350 LF2] - Shoulder Plug | [5 empty] | Carbon Steel [SA350 LF2] - Shoulder Plug
0.75 x 0.875 [SA350 LF2] | [5 empty] | 0.75 x 0.875 [SA350 LF2]
0.75 x 1 [SA350 LF2] | [5 empty] | 0.75 x 1 [SA350 LF2]
0.75 x 1.125 [SA350 LF2] | [5 empty] | 0.75 x 1.125 [SA350 LF2]
0.75 x 1.25 [SA350 LF2] | [5 empty] | 0.75 x 1.25 [SA350 LF2]
0.75 x 1.375 [SA350 LF2] | [5 empty] | 0.75 x 1.375 [SA350 LF2]
0.75 x 1.5 [SA350 LF2] | [5 empty] | 0.75 x 1.5 [SA350 LF2]
0.75 x 1.625 [SA350 LF2] | [5 empty] | 0.75 x 1.625 [SA350 LF2]
0.75 x 1.75 [SA350 LF2] | [5 empty] | 0.75 x 1.75 [SA350 LF2]
0.75 x 1.875 [SA350 LF2] | [5 empty] | 0.75 x 1.875 [SA350 LF2]
0.75 x 2 [SA350 LF2] | [5 empty] | 0.75 x 2 [SA350 LF2]
0.75 x 2.125 [SA350 LF2] | [5 empty] | 0.75 x 2.125 [SA350 LF2]
0.75 x 2.25 [SA350 LF2] | [5 empty] | 0.75 x 2.25 [SA350 LF2]
0.75 x 2.375 [SA350 LF2] | [5 empty] | 0.75 x 2.375 [SA350 LF2]
0.75 x 2.5 [SA350 LF2] | [5 empty] | 0.75 x 2.5 [SA350 LF2]
0.875 x 0.875 [SA350 LF2] | [5 empty] | 0.875 x 0.875 [SA350 LF2]
0.875 x 0.75 [SA350 LF2] | [5 empty] | 0.875 x 0.75 [SA350 LF2]
0.875 x 1 [SA350 LF2] | [5 empty] | 0.875 x 1 [SA350 LF2]
0.875 x 1.125 [SA350 LF2] | [5 empty] | 0.875 x 1.125 [SA350 LF2]
0.875 x 1.25 [SA350 LF2] | [5 empty] | 0.875 x 1.25 [SA350 LF2]
0.875 x 1.375 [SA350 LF2] | [5 empty] | 0.875 x 1.375 [SA350 LF2]
0.875 x 1.5 [SA350 LF2] | [5 empty] | 0.875 x 1.5 [SA350 LF2]
0.875 x 1.625 [SA350 LF2] | [5 empty] | 0.875 x 1.625 [SA350 LF2]
0.875 x 1.75 [SA350 LF2] | [5 empty] | 0.875 x 1.75 [SA350 LF2]
0.875 x 1.875 [SA350 LF2] | [5 empty] | 0.875 x 1.875 [SA350 LF2]
0.875 x 2 [SA350 LF2] | [5 empty] | 0.875 x 2 [SA350 LF2]
0.875 x 2.125 [SA350 LF2] | [5 empty] | 0.875 x 2.125 [SA350 LF2]
0.875 x 2.25 [SA350 LF2] | [5 empty] | 0.875 x 2.25 [SA350 LF2]
0.875 x 2.375 [SA350 LF2] | [5 empty] | 0.875 x 2.375 [SA350 LF2]
0.875 x 2.5 [SA350 LF2] | [5 empty] | 0.875 x 2.5 [SA350 LF2]
1.125 x 0.75 [SA350 LF2] | [5 empty] | 1.125 x 0.75 [SA350 LF2]
1.125 x 0.875 [SA350 LF2] | [5 empty] | 1.125 x 0.875 [SA350 LF2]
1.125 x 1 [SA350 LF2] | [5 empty] | 1.125 x 1 [SA350 LF2]
1.125 x 1.125 [SA350 LF2] | [5 empty] | 1.125 x 1.125 [SA350 LF2]
1.125 x 1.25 [SA350 LF2] | [5 empty] | 1.125 x 1.25 [SA350 LF2]
1.125 x 1.375 [SA350 LF2] | [5 empty] | 1.125 x 1.375 [SA350 LF2]
1.125 x 1.5 [SA350 LF2] | [5 empty] | 1.125 x 1.5 [SA350 LF2]
1.125 x 1.625 [SA350 LF2] | [5 empty] | 1.125 x 1.625 [SA350 LF2]
1.125 x 1.75 [SA350 LF2] | [5 empty] | 1.125 x 1.75 [SA350 LF2]
1.125 x 1.875 [SA350 LF2] | [5 empty] | 1.125 x 1.875 [SA350 LF2]
1.125 x 2 [SA350 LF2] | [5 empty] | 1.125 x 2 [SA350 LF2]
1.125 x 2.125 [SA350 LF2] | [5 empty] | 1.125 x 2.125 [SA350 LF2]
1.125 x 2.25 [SA350 LF2] | [5 empty] | 1.125 x 2.25 [SA350 LF2]
1.125 x 2.375 [SA350 LF2] | [5 empty] | 1.125 x 2.375 [SA350 LF2]
1.125 x 2.5 [SA350 LF2] | [5 empty] | 1.125 x 2.5 [SA350 LF2]
1.375 x 0.875 [SA350 LF2] | [5 empty] | 1.375 x 0.875 [SA350 LF2]
1.375 x 1 [SA350 LF2] | [5 empty] | 1.375 x 1 [SA350 LF2]
1.375 x 1.125 [SA350 LF2] | [5 empty] | 1.375 x 1.125 [SA350 LF2]
1.375 x 1.25 [SA350 LF2] | [5 empty] | 1.375 x 1.25 [SA350 LF2]
1.375 x 1.375 [SA350 LF2] | [5 empty] | 1.375 x 1.375 [SA350 LF2]
1.375 x 1.5 [SA350 LF2] | [5 empty] | 1.375 x 1.5 [SA350 LF2]
1.375 x 1.625 [SA350 LF2] | [5 empty] | 1.375 x 1.625 [SA350 LF2]
1.375 x 1.75 [SA350 LF2] | [5 empty] | 1.375 x 1.75 [SA350 LF2]
1.375 x 1.875 [SA350 LF2] | [5 empty] | 1.375 x 1.875 [SA350 LF2]
1.375 x 2 [SA350 LF2] | [5 empty] | 1.375 x 2 [SA350 LF2]
1.375 x 2.125 [SA350 LF2] | [5 empty] | 1.375 x 2.125 [SA350 LF2]
1.375 x 2.25 [SA350 LF2] | [5 empty] | 1.375 x 2.25 [SA350 LF2]
1.375 x 2.375 [SA350 LF2] | [5 empty] | 1.375 x 2.375 [SA350 LF2]
1.375 x 2.5 [SA350 LF2] | [5 empty] | 1.375 x 2.5 [SA350 LF2]
1.625 x 0.75 [SA350 LF2] | [5 empty] | 1.625 x 0.75 [SA350 LF2]
1.625 x 1 [SA350 LF2] | [5 empty] | 1.625 x 1 [SA350 LF2]
1.625 x 1.125 [SA350 LF2] | [5 empty] | 1.625 x 1.125 [SA350 LF2]
1.625 x 1.25 [SA350 LF2] | [5 empty] | 1.625 x 1.25 [SA350 LF2]
1.625 x 1.375 [SA350 LF2] | [5 empty] | 1.625 x 1.375 [SA350 LF2]
1.625 x 1.5 [SA350 LF2] | [5 empty] | 1.625 x 1.5 [SA350 LF2]
1.625 x 1.625 [SA350 LF2] | [5 empty] | 1.625 x 1.625 [SA350 LF2]
1.625 x 1.75 [SA350 LF2] | [5 empty] | 1.625 x 1.75 [SA350 LF2]
1.625 x 1.875 [SA350 LF2] | [5 empty] | 1.625 x 1.875 [SA350 LF2]
1.625 x 2 [SA350 LF2] | [5 empty] | 1.625 x 2 [SA350 LF2]
1.625 x 2.125 [SA350 LF2] | [5 empty] | 1.625 x 2.125 [SA350 LF2]
1.625 x 2.25 [SA350 LF2] | [5 empty] | 1.625 x 2.25 [SA350 LF2]
1.625 x 2.375 [SA350 LF2] | [5 empty] | 1.625 x 2.375 [SA350 LF2]
1.625 x 2.5 [SA350 LF2] | [5 empty] | 1.625 x 2.5 [SA350 LF2]
Stainless Steel [316L SS] - Shoulder Plug | [5 empty] | Stainless Steel [316L SS] - Shoulder Plug
0.75 x 0.875 [316L SS] | [5 empty] | 0.75 x 0.875 [316L SS]
0.75 x 1 [316L SS] | [5 empty] | 0.75 x 1 [316L SS]
0.75 x 1.125 [316L SS] | [5 empty] | 0.75 x 1.125 [316L SS]
0.75 x 1.25 [316L SS] | [5 empty] | 0.75 x 1.25 [316L SS]
0.75 x 1.375 [316L SS] | [5 empty] | 0.75 x 1.375 [316L SS]
0.75 x 1.5 [316L SS] | [5 empty] | 0.75 x 1.5 [316L SS]
0.75 x 1.625 [316L SS] | [5 empty] | 0.75 x 1.625 [316L SS]
0.75 x 1.75 [316L SS] | [5 empty] | 0.75 x 1.75 [316L SS]
0.75 x 1.875 [316L SS] | [5 empty] | 0.75 x 1.875 [316L SS]
0.75 x 2 [316L SS] | [5 empty] | 0.75 x 2 [316L SS]
0.75 x 2.125 [316L SS] | [5 empty] | 0.75 x 2.125 [316L SS]
0.75 x 2.25 [316L SS] | [5 empty] | 0.75 x 2.25 [316L SS]
0.75 x 2.375 [316L SS] | [5 empty] | 0.75 x 2.375 [316L SS]
0.75 x 2.5 [316L SS] | [5 empty] | 0.75 x 2.5 [316L SS]
0.875 x 0.875 [316L SS] | [5 empty] | 0.875 x 0.875 [316L SS]
0.875 x 1 [316L SS] | [5 empty] | 0.875 x 1 [316L SS]
0.875 x 1.125 [316L SS] | [5 empty] | 0.875 x 1.125 [316L SS]
0.875 x 1.25 [316L SS] | [5 empty] | 0.875 x 1.25 [316L SS]
0.875 x 1.375 [316L SS] | [5 empty] | 0.875 x 1.375 [316L SS]
0.875 x 1.5 [316L SS] | [5 empty] | 0.875 x 1.5 [316L SS]
0.875 x 1.625 [316L SS] | [5 empty] | 0.875 x 1.625 [316L SS]
0.875 x 1.75 [316L SS] | [5 empty] | 0.875 x 1.75 [316L SS]
0.875 x 1.875 [316L SS] | [5 empty] | 0.875 x 1.875 [316L SS]
0.875 x 2 [316L SS] | [5 empty] | 0.875 x 2 [316L SS]
0.875 x 2.125 [316L SS] | [5 empty] | 0.875 x 2.125 [316L SS]
0.875 x 2.25 [316L SS] | [5 empty] | 0.875 x 2.25 [316L SS]
0.875 x 2.375 [316L SS] | [5 empty] | 0.875 x 2.375 [316L SS]
0.875 x 2.5 [316L SS] | [5 empty] | 0.875 x 2.5 [316L SS]
1.125 x 0.75 [316L SS] | [5 empty] | 1.125 x 0.75 [316L SS]
1.125 x 0.875 [316L SS] | [5 empty] | 1.125 x 0.875 [316L SS]
1.125 x 1 [316L SS] | [5 empty] | 1.125 x 1 [316L SS]
1.125 x 1.125 [316L SS] | [5 empty] | 1.125 x 1.125 [316L SS]
1.125 x 1.25 [316L SS] | [5 empty] | 1.125 x 1.25 [316L SS]
1.125 x 1.375 [316L SS] | [5 empty] | 1.125 x 1.375 [316L SS]
1.125 x 1.5 [316L SS] | [5 empty] | 1.125 x 1.5 [316L SS]
1.125 x 1.625 [316L SS] | [5 empty] | 1.125 x 1.625 [316L SS]
1.125 x 1.75 [316L SS] | [5 empty] | 1.125 x 1.75 [316L SS]
1.125 x 1.875 [316L SS] | [5 empty] | 1.125 x 1.875 [316L SS]
1.125 x 2 [316L SS] | [5 empty] | 1.125 x 2 [316L SS]
1.125 x 2.125 [316L SS] | [5 empty] | 1.125 x 2.125 [316L SS]
1.125 x 2.25 [316L SS] | [5 empty] | 1.125 x 2.25 [316L SS]
1.125 x 2.375 [316L SS] | [5 empty] | 1.125 x 2.375 [316L SS]
1.125 x 2.5 [316L SS] | [5 empty] | 1.125 x 2.5 [316L SS]
1.375 x 0.875 [316L SS] | [5 empty] | 1.375 x 0.875 [316L SS]
1.375 x 1 [316L SS] | [5 empty] | 1.375 x 1 [316L SS]
1.375 x 1.125 [316L SS] | [5 empty] | 1.375 x 1.125 [316L SS]
1.375 x 1.25 [316L SS] | [5 empty] | 1.375 x 1.25 [316L SS]
1.375 x 1.375 [316L SS] | [5 empty] | 1.375 x 1.375 [316L SS]
1.375 x 1.5 [316L SS] | [5 empty] | 1.375 x 1.5 [316L SS]
1.375 x 1.625 [316L SS] | [5 empty] | 1.375 x 1.625 [316L SS]
1.375 x 1.75 [316L SS] | [5 empty] | 1.375 x 1.75 [316L SS]
1.375 x 1.875 [316L SS] | [5 empty] | 1.375 x 1.875 [316L SS]
1.375 x 2 [316L SS] | [5 empty] | 1.375 x 2 [316L SS]
1.375 x 2.125 [316L SS] | [5 empty] | 1.375 x 2.125 [316L SS]
1.375 x 2.25 [316L SS] | [5 empty] | 1.375 x 2.25 [316L SS]
1.375 x 2.375 [316L SS] | [5 empty] | 1.375 x 2.375 [316L SS]
1.375 x 2.5 [316L SS] | [5 empty] | 1.375 x 2.5 [316L SS]
1.625 x 0.75 [316L SS] | [5 empty] | 1.625 x 0.75 [316L SS]
1.625 x 1 [316L SS] | [5 empty] | 1.625 x 1 [316L SS]
1.625 x 1.125 [316L SS] | [5 empty] | 1.625 x 1.125 [316L SS]
1.625 x 1.25 [316L SS] | [5 empty] | 1.625 x 1.25 [316L SS]
1.625 x 1.375 [316L SS] | [5 empty] | 1.625 x 1.375 [316L SS]
1.625 x 1.5 [316L SS] | [5 empty] | 1.625 x 1.5 [316L SS]
1.625 x 1.625 [316L SS] | [5 empty] | 1.625 x 1.625 [316L SS]
1.625 x 1.75 [316L SS] | [5 empty] | 1.625 x 1.75 [316L SS]
1.625 x 1.875 [316L SS] | [5 empty] | 1.625 x 1.875 [316L SS]
1.625 x 2 [316L SS] | [5 empty] | 1.625 x 2 [316L SS]
1.625 x 2.125 [316L SS] | [5 empty] | 1.625 x 2.125 [316L SS]
1.625 x 2.25 [316L SS] | [5 empty] | 1.625 x 2.25 [316L SS]
1.625 x 2.375 [316L SS] | [5 empty] | 1.625 x 2.375 [316L SS]
1.625 x 2.5 [316L SS] | [5 empty] | 1.625 x 2.5 [316L SS]
Stainless Steel [304 SS] - Shoulder Plug | [5 empty] | Stainless Steel [304 SS] - Shoulder Plug
0.75 x 0.75 [304 SS] | [5 empty] | 0.75 x 0.75 [304 SS]
0.75 x 0.875 [304 SS] | [5 empty] | 0.75 x 0.875 [304 SS]
0.75 x 1 [304 SS] | [5 empty] | 0.75 x 1 [304 SS]
0.75 x 1.125 [304 SS] | [5 empty] | 0.75 x 1.125 [304 SS]
0.75 x 1.25 [304 SS] | [5 empty] | 0.75 x 1.25 [304 SS]
0.75 x 1.375 [304 SS] | [5 empty] | 0.75 x 1.375 [304 SS]
0.75 x 1.5 [304 SS] | [5 empty] | 0.75 x 1.5 [304 SS]
0.75 x 1.625 [304 SS] | [5 empty] | 0.75 x 1.625 [304 SS]
0.75 x 1.75 [304 SS] | [5 empty] | 0.75 x 1.75 [304 SS]
0.75 x 1.875 [304 SS] | [5 empty] | 0.75 x 1.875 [304 SS]
0.75 x 2 [304 SS] | [5 empty] | 0.75 x 2 [304 SS]
0.75 x 2.125 [304 SS] | [5 empty] | 0.75 x 2.125 [304 SS]
0.75 x 2.25 [304 SS] | [5 empty] | 0.75 x 2.25 [304 SS]
0.75 x 2.375 [304 SS] | [5 empty] | 0.75 x 2.375 [304 SS]
0.75 x 2.5 [304 SS] | [5 empty] | 0.75 x 2.5 [304 SS]
0.875 x 0.75 [304 SS] | [5 empty] | 0.875 x 0.75 [304 SS]
0.875 x 0.875 [304 SS] | [5 empty] | 0.875 x 0.875 [304 SS]
0.875 x 1 [304 SS] | [5 empty] | 0.875 x 1 [304 SS]
0.875 x 1.125 [304 SS] | [5 empty] | 0.875 x 1.125 [304 SS]
0.875 x 1.25 [304 SS] | [5 empty] | 0.875 x 1.25 [304 SS]
0.875 x 1.375 [304 SS] | [5 empty] | 0.875 x 1.375 [304 SS]
0.875 x 1.5 [304 SS] | [5 empty] | 0.875 x 1.5 [304 SS]
0.875 x 1.625 [304 SS] | [5 empty] | 0.875 x 1.625 [304 SS]
0.875 x 1.75 [304 SS] | [5 empty] | 0.875 x 1.75 [304 SS]
0.875 x 1.875 [304 SS] | [5 empty] | 0.875 x 1.875 [304 SS]
0.875 x 2 [304 SS] | [5 empty] | 0.875 x 2 [304 SS]
0.875 x 2.125 [304 SS] | [5 empty] | 0.875 x 2.125 [304 SS]
0.875 x 2.25 [304 SS] | [5 empty] | 0.875 x 2.25 [304 SS]
0.875 x 2.375 [304 SS] | [5 empty] | 0.875 x 2.375 [304 SS]
0.875 x 2.5 [304 SS] | [5 empty] | 0.875 x 2.5 [304 SS]
1.125 x 0.75 [304 SS] | [5 empty] | 1.125 x 0.75 [304 SS]
1.125 x 0.875 [304 SS] | [5 empty] | 1.125 x 0.875 [304 SS]
1.125 x 1 [304 SS] | [5 empty] | 1.125 x 1 [304 SS]
1.125 x 1.125 [304 SS] | [5 empty] | 1.125 x 1.125 [304 SS]
1.125 x 1.25 [304 SS] | [5 empty] | 1.125 x 1.25 [304 SS]
1.125 x 1.375 [304 SS] | [5 empty] | 1.125 x 1.375 [304 SS]
1.125 x 1.5 [304 SS] | [5 empty] | 1.125 x 1.5 [304 SS]
1.125 x 1.625 [304 SS] | [5 empty] | 1.125 x 1.625 [304 SS]
1.125 x 1.75 [304 SS] | [5 empty] | 1.125 x 1.75 [304 SS]
1.125 x 1.875 [304 SS] | [5 empty] | 1.125 x 1.875 [304 SS]
1.125 x 2 [304 SS] | [5 empty] | 1.125 x 2 [304 SS]
1.125 x 2.125 [304 SS] | [5 empty] | 1.125 x 2.125 [304 SS]
1.125 x 2.25 [304 SS] | [5 empty] | 1.125 x 2.25 [304 SS]
1.125 x 2.375 [304 SS] | [5 empty] | 1.125 x 2.375 [304 SS]
1.125 x 2.5 [304 SS] | [5 empty] | 1.125 x 2.5 [304 SS]
1.375 x 0.875 [304 SS] | [5 empty] | 1.375 x 0.875 [304 SS]
1.375 x 1 [304 SS] | [5 empty] | 1.375 x 1 [304 SS]
1.375 x 1.125 [304 SS] | [5 empty] | 1.375 x 1.125 [304 SS]
1.375 x 1.25 [304 SS] | [5 empty] | 1.375 x 1.25 [304 SS]
1.375 x 1.375 [304 SS] | [5 empty] | 1.375 x 1.375 [304 SS]
1.375 x 1.5 [304 SS] | [5 empty] | 1.375 x 1.5 [304 SS]
1.375 x 1.625 [304 SS] | [5 empty] | 1.375 x 1.625 [304 SS]
1.375 x 1.75 [304 SS] | [5 empty] | 1.375 x 1.75 [304 SS]
1.375 x 1.875 [304 SS] | [5 empty] | 1.375 x 1.875 [304 SS]
1.375 x 2 [304 SS] | [5 empty] | 1.375 x 2 [304 SS]
1.375 x 2.125 [304 SS] | [5 empty] | 1.375 x 2.125 [304 SS]
1.375 x 2.25 [304 SS] | [5 empty] | 1.375 x 2.25 [304 SS]
1.375 x 2.375 [304 SS] | [5 empty] | 1.375 x 2.375 [304 SS]
1.375 x 2.5 [304 SS] | [5 empty] | 1.375 x 2.5 [304 SS]
1.625 x 0.75 [304 SS] | [5 empty] | 1.625 x 0.75 [304 SS]
1.625 x 1 [304 SS] | [5 empty] | 1.625 x 1 [304 SS]
1.625 x 1.125 [304 SS] | [5 empty] | 1.625 x 1.125 [304 SS]
1.625 x 1.25 [304 SS] | [5 empty] | 1.625 x 1.25 [304 SS]
1.625 x 1.375 [304 SS] | [5 empty] | 1.625 x 1.375 [304 SS]
1.625 x 1.5 [304 SS] | [5 empty] | 1.625 x 1.5 [304 SS]
1.625 x 1.625 [304 SS] | [5 empty] | 1.625 x 1.625 [304 SS]
1.625 x 1.75 [304 SS] | [5 empty] | 1.625 x 1.75 [304 SS]
1.625 x 1.875 [304 SS] | [5 empty] | 1.625 x 1.875 [304 SS]
1.625 x 2 [304 SS] | [5 empty] | 1.625 x 2 [304 SS]
1.625 x 2.125 [304 SS] | [5 empty] | 1.625 x 2.125 [304 SS]
1.625 x 2.25 [304 SS] | [5 empty] | 1.625 x 2.25 [304 SS]
1.625 x 2.375 [304 SS] | [5 empty] | 1.625 x 2.375 [304 SS]
1.625 x 2.5 [304 SS] | [5 empty] | 1.625 x 2.5 [304 SS]
Stainless Steel [SA182 F316] - Shoulder Plug | [5 empty] | Stainless Steel [SA182 F316] - Shoulder Plug
0.75 x 0.875 [SA182 F316] | [5 empty] | 0.75 x 0.875 [SA182 F316]
0.75 x 1 [SA182 F316] | [5 empty] | 0.75 x 1 [SA182 F316]
0.75 x 1.125 [SA182 F316] | [5 empty] | 0.75 x 1.125 [SA182 F316]
0.75 x 1.25 [SA182 F316] | [5 empty] | 0.75 x 1.25 [SA182 F316]
0.75 x 1.375 [SA182 F316] | [5 empty] | 0.75 x 1.375 [SA182 F316]
0.75 x 1.5 [SA182 F316] | [5 empty] | 0.75 x 1.5 [SA182 F316]
0.75 x 1.625 [SA182 F316] | [5 empty] | 0.75 x 1.625 [SA182 F316]
0.75 x 1.75 [SA182 F316] | [5 empty] | 0.75 x 1.75 [SA182 F316]
0.75 x 1.875 [SA182 F316] | [5 empty] | 0.75 x 1.875 [SA182 F316]
0.75 x 2 [SA182 F316] | [5 empty] | 0.75 x 2 [SA182 F316]
0.75 x 2.125 [SA182 F316] | [5 empty] | 0.75 x 2.125 [SA182 F316]
0.75 x 2.25 [SA182 F316] | [5 empty] | 0.75 x 2.25 [SA182 F316]
0.75 x 2.375 [SA182 F316] | [5 empty] | 0.75 x 2.375 [SA182 F316]
0.75 x 2.5 [SA182 F316] | [5 empty] | 0.75 x 2.5 [SA182 F316]
0.875 x 0.875 [SA182 F316] | [5 empty] | 0.875 x 0.875 [SA182 F316]
0.875 x 1 [SA182 F316] | [5 empty] | 0.875 x 1 [SA182 F316]
0.875 x 1.125 [SA182 F316] | [5 empty] | 0.875 x 1.125 [SA182 F316]
0.875 x 1.25 [SA182 F316] | [5 empty] | 0.875 x 1.25 [SA182 F316]
0.875 x 1.375 [SA182 F316] | [5 empty] | 0.875 x 1.375 [SA182 F316]
0.875 x 1.5 [SA182 F316] | [5 empty] | 0.875 x 1.5 [SA182 F316]
0.875 x 1.625 [SA182 F316] | [5 empty] | 0.875 x 1.625 [SA182 F316]
0.875 x 1.75 [SA182 F316] | [5 empty] | 0.875 x 1.75 [SA182 F316]
0.875 x 1.875 [SA182 F316] | [5 empty] | 0.875 x 1.875 [SA182 F316]
0.875 x 2 [SA182 F316] | [5 empty] | 0.875 x 2 [SA182 F316]
0.875 x 2.125 [SA182 F316] | [5 empty] | 0.875 x 2.125 [SA182 F316]
0.875 x 2.25 [SA182 F316] | [5 empty] | 0.875 x 2.25 [SA182 F316]
0.875 x 2.375 [SA182 F316] | [5 empty] | 0.875 x 2.375 [SA182 F316]
0.875 x 2.5 [SA182 F316] | [5 empty] | 0.875 x 2.5 [SA182 F316]
1.125 x 0.75 [SA182 F316] | [5 empty] | 1.125 x 0.75 [SA182 F316]
1.125 x 0.875 [SA182 F316] | [5 empty] | 1.125 x 0.875 [SA182 F316]
1.125 x 1 [SA182 F316] | [5 empty] | 1.125 x 1 [SA182 F316]
1.125 x 1.125 [SA182 F316] | [5 empty] | 1.125 x 1.125 [SA182 F316]
1.125 x 1.25 [SA182 F316] | [5 empty] | 1.125 x 1.25 [SA182 F316]
1.125 x 1.375 [SA182 F316] | [5 empty] | 1.125 x 1.375 [SA182 F316]
1.125 x 1.5 [SA182 F316] | [5 empty] | 1.125 x 1.5 [SA182 F316]
1.125 x 1.625 [SA182 F316] | [5 empty] | 1.125 x 1.625 [SA182 F316]
1.125 x 1.75 [SA182 F316] | [5 empty] | 1.125 x 1.75 [SA182 F316]
1.125 x 1.875 [SA182 F316] | [5 empty] | 1.125 x 1.875 [SA182 F316]
1.125 x 2 [SA182 F316] | [5 empty] | 1.125 x 2 [SA182 F316]
1.125 x 2.125 [SA182 F316] | [5 empty] | 1.125 x 2.125 [SA182 F316]
1.125 x 2.25 [SA182 F316] | [5 empty] | 1.125 x 2.25 [SA182 F316]
1.125 x 2.375 [SA182 F316] | [5 empty] | 1.125 x 2.375 [SA182 F316]
1.125 x 2.5 [SA182 F316] | [5 empty] | 1.125 x 2.5 [SA182 F316]
1.375 x 0.875 [SA182 F316] | [5 empty] | 1.375 x 0.875 [SA182 F316]
1.375 x 1 [SA182 F316] | [5 empty] | 1.375 x 1 [SA182 F316]
1.375 x 1.125 [SA182 F316] | [5 empty] | 1.375 x 1.125 [SA182 F316]
1.375 x 1.25 [SA182 F316] | [5 empty] | 1.375 x 1.25 [SA182 F316]
1.375 x 1.375 [SA182 F316] | [5 empty] | 1.375 x 1.375 [SA182 F316]
1.375 x 1.5 [SA182 F316] | [5 empty] | 1.375 x 1.5 [SA182 F316]
1.375 x 1.625 [SA182 F316] | [5 empty] | 1.375 x 1.625 [SA182 F316]
1.375 x 1.75 [SA182 F316] | [5 empty] | 1.375 x 1.75 [SA182 F316]
1.375 x 1.875 [SA182 F316] | [5 empty] | 1.375 x 1.875 [SA182 F316]
1.375 x 2 [SA182 F316] | [5 empty] | 1.375 x 2 [SA182 F316]
1.375 x 2.125 [SA182 F316] | [5 empty] | 1.375 x 2.125 [SA182 F316]
1.375 x 2.25 [SA182 F316] | [5 empty] | 1.375 x 2.25 [SA182 F316]
1.375 x 2.375 [SA182 F316] | [5 empty] | 1.375 x 2.375 [SA182 F316]
1.375 x 2.5 [SA182 F316] | [5 empty] | 1.375 x 2.5 [SA182 F316]
1.625 x 1 [SA182 F316] | [5 empty] | 1.625 x 1 [SA182 F316]
1.625 x 1.125 [SA182 F316] | [5 empty] | 1.625 x 1.125 [SA182 F316]
1.625 x 1.25 [SA182 F316] | [5 empty] | 1.625 x 1.25 [SA182 F316]
1.625 x 1.375 [SA182 F316] | [5 empty] | 1.625 x 1.375 [SA182 F316]
1.625 x 1.5 [SA182 F316] | [5 empty] | 1.625 x 1.5 [SA182 F316]
1.625 x 1.625 [SA182 F316] | [5 empty] | 1.625 x 1.625 [SA182 F316]
1.625 x 1.75 [SA182 F316] | [5 empty] | 1.625 x 1.75 [SA182 F316]
1.625 x 1.875 [SA182 F316] | [5 empty] | 1.625 x 1.875 [SA182 F316]
1.625 x 2 [SA182 F316] | [5 empty] | 1.625 x 2 [SA182 F316]
1.625 x 2.125 [SA182 F316] | [5 empty] | 1.625 x 2.125 [SA182 F316]
1.625 x 2.25 [SA182 F316] | [5 empty] | 1.625 x 2.25 [SA182 F316]
1.625 x 2.375 [SA182 F316] | [5 empty] | 1.625 x 2.375 [SA182 F316]
1.625 x 2.5 [SA182 F316] | [5 empty] | 1.625 x 2.5 [SA182 F316]
Stainless Steel [SA182 F304L] - Shoulder Plug | [5 empty] | Stainless Steel [SA182 F304L] - Shoulder Plug
0.75 x 0.875 [SA182 F304L] | [5 empty] | 0.75 x 0.875 [SA182 F304L]
0.75 x 1 [SA182 F304L] | [5 empty] | 0.75 x 1 [SA182 F304L]
0.75 x 1.125 [SA182 F304L] | [5 empty] | 0.75 x 1.125 [SA182 F304L]
0.75 x 1.25 [SA182 F304L] | [5 empty] | 0.75 x 1.25 [SA182 F304L]
0.75 x 1.375 [SA182 F304L] | [5 empty] | 0.75 x 1.375 [SA182 F304L]
0.75 x 1.5 [SA182 F304L] | [5 empty] | 0.75 x 1.5 [SA182 F304L]
0.75 x 1.625 [SA182 F304L] | [5 empty] | 0.75 x 1.625 [SA182 F304L]
0.75 x 1.75 [SA182 F304L] | [5 empty] | 0.75 x 1.75 [SA182 F304L]
0.75 x 1.875 [SA182 F304L] | [5 empty] | 0.75 x 1.875 [SA182 F304L]
0.75 x 2 [SA182 F304L] | [5 empty] | 0.75 x 2 [SA182 F304L]
0.75 x 2.125 [SA182 F304L] | [5 empty] | 0.75 x 2.125 [SA182 F304L]
0.75 x 2.25 [SA182 F304L] | [5 empty] | 0.75 x 2.25 [SA182 F304L]
0.75 x 2.375 [SA182 F304L] | [5 empty] | 0.75 x 2.375 [SA182 F304L]
0.75 x 2.5 [SA182 F304L] | [5 empty] | 0.75 x 2.5 [SA182 F304L]
0.875 x 0.875 [SA182 F304L] | [5 empty] | 0.875 x 0.875 [SA182 F304L]
0.875 x 1 [SA182 F304L] | [5 empty] | 0.875 x 1 [SA182 F304L]
0.875 x 1.125 [SA182 F304L] | [5 empty] | 0.875 x 1.125 [SA182 F304L]
0.875 x 1.25 [SA182 F304L] | [5 empty] | 0.875 x 1.25 [SA182 F304L]
0.875 x 1.375 [SA182 F304L] | [5 empty] | 0.875 x 1.375 [SA182 F304L]
0.875 x 1.5 [SA182 F304L] | [5 empty] | 0.875 x 1.5 [SA182 F304L]
0.875 x 1.625 [SA182 F304L] | [5 empty] | 0.875 x 1.625 [SA182 F304L]
0.875 x 1.75 [SA182 F304L] | [5 empty] | 0.875 x 1.75 [SA182 F304L]
0.875 x 1.875 [SA182 F304L] | [5 empty] | 0.875 x 1.875 [SA182 F304L]
0.875 x 2 [SA182 F304L] | [5 empty] | 0.875 x 2 [SA182 F304L]
0.875 x 2.125 [SA182 F304L] | [5 empty] | 0.875 x 2.125 [SA182 F304L]
0.875 x 2.25 [SA182 F304L] | [5 empty] | 0.875 x 2.25 [SA182 F304L]
0.875 x 2.375 [SA182 F304L] | [5 empty] | 0.875 x 2.375 [SA182 F304L]
0.875 x 2.5 [SA182 F304L] | [5 empty] | 0.875 x 2.5 [SA182 F304L]
1.125 x 0.75 [SA182 F304L] | [5 empty] | 1.125 x 0.75 [SA182 F304L]
1.125 x 0.875 [SA182 F304L] | [5 empty] | 1.125 x 0.875 [SA182 F304L]
1.125 x 1 [SA182 F304L] | [5 empty] | 1.125 x 1 [SA182 F304L]
1.125 x 1.125 [SA182 F304L] | [5 empty] | 1.125 x 1.125 [SA182 F304L]
1.125 x 1.25 [SA182 F304L] | [5 empty] | 1.125 x 1.25 [SA182 F304L]
1.125 x 1.375 [SA182 F304L] | [5 empty] | 1.125 x 1.375 [SA182 F304L]
1.125 x 1.5 [SA182 F304L] | [5 empty] | 1.125 x 1.5 [SA182 F304L]
1.125 x 1.625 [SA182 F304L] | [5 empty] | 1.125 x 1.625 [SA182 F304L]
1.125 x 1.75 [SA182 F304L] | [5 empty] | 1.125 x 1.75 [SA182 F304L]
1.125 x 1.875 [SA182 F304L] | [5 empty] | 1.125 x 1.875 [SA182 F304L]
1.125 x 2 [SA182 F304L] | [5 empty] | 1.125 x 2 [SA182 F304L]
1.125 x 2.125 [SA182 F304L] | [5 empty] | 1.125 x 2.125 [SA182 F304L]
1.125 x 2.25 [SA182 F304L] | [5 empty] | 1.125 x 2.25 [SA182 F304L]
1.125 x 2.375 [SA182 F304L] | [5 empty] | 1.125 x 2.375 [SA182 F304L]
1.125 x 2.5 [SA182 F304L] | [5 empty] | 1.125 x 2.5 [SA182 F304L]
1.375 x 0.875 [SA182 F304L] | [5 empty] | 1.375 x 0.875 [SA182 F304L]
1.375 x 1 [SA182 F304L] | [5 empty] | 1.375 x 1 [SA182 F304L]
1.375 x 1.125 [SA182 F304L] | [5 empty] | 1.375 x 1.125 [SA182 F304L]
1.375 x 1.25 [SA182 F304L] | [5 empty] | 1.375 x 1.25 [SA182 F304L]
1.375 x 1.375 [SA182 F304L] | [5 empty] | 1.375 x 1.375 [SA182 F304L]
1.375 x 1.5 [SA182 F304L] | [5 empty] | 1.375 x 1.5 [SA182 F304L]
1.375 x 1.625 [SA182 F304L] | [5 empty] | 1.375 x 1.625 [SA182 F304L]
1.375 x 1.75 [SA182 F304L] | [5 empty] | 1.375 x 1.75 [SA182 F304L]
1.375 x 1.875 [SA182 F304L] | [5 empty] | 1.375 x 1.875 [SA182 F304L]
1.375 x 2 [SA182 F304L] | [5 empty] | 1.375 x 2 [SA182 F304L]
1.375 x 2.125 [SA182 F304L] | [5 empty] | 1.375 x 2.125 [SA182 F304L]
1.375 x 2.25 [SA182 F304L] | [5 empty] | 1.375 x 2.25 [SA182 F304L]
1.375 x 2.375 [SA182 F304L] | [5 empty] | 1.375 x 2.375 [SA182 F304L]
1.375 x 2.5 [SA182 F304L] | [5 empty] | 1.375 x 2.5 [SA182 F304L]
1.625 x 1 [SA182 F304L] | [5 empty] | 1.625 x 1 [SA182 F304L]
1.625 x 1.125 [SA182 F304L] | [5 empty] | 1.625 x 1.125 [SA182 F304L]
1.625 x 1.25 [SA182 F304L] | [5 empty] | 1.625 x 1.25 [SA182 F304L]
1.625 x 1.375 [SA182 F304L] | [5 empty] | 1.625 x 1.375 [SA182 F304L]
1.625 x 1.5 [SA182 F304L] | [5 empty] | 1.625 x 1.5 [SA182 F304L]
1.625 x 1.625 [SA182 F304L] | [5 empty] | 1.625 x 1.625 [SA182 F304L]
1.625 x 1.75 [SA182 F304L] | [5 empty] | 1.625 x 1.75 [SA182 F304L]
1.625 x 1.875 [SA182 F304L] | [5 empty] | 1.625 x 1.875 [SA182 F304L]
1.625 x 2 [SA182 F304L] | [5 empty] | 1.625 x 2 [SA182 F304L]
1.625 x 2.125 [SA182 F304L] | [5 empty] | 1.625 x 2.125 [SA182 F304L]
1.625 x 2.25 [SA182 F304L] | [5 empty] | 1.625 x 2.25 [SA182 F304L]
1.625 x 2.375 [SA182 F304L] | [5 empty] | 1.625 x 2.375 [SA182 F304L]
1.625 x 2.5 [SA182 F304L] | [5 empty] | 1.625 x 2.5 [SA182 F304L]

## Data (hidden)
Tube_Support_Type_Table
Tube_Table | [6 empty] | Tube_Support_Type_List |  |  | LL_Type_Ref_Table
1 | 2 | 3 | 4 |  |  |  | 1 | 2 | 3 | 1 | 2
Tube_Dia_List | Plug Size | Gasket Size | Plug Length |  | TTS_Table | TTS_List | Type | TSS State |  | LL Ref No. | Lifting Lug Type |  | NPT_Plug_Materials_List | Plug_Materials_List | Plug_Length_List | Plug_Dia_List | Gasket_Materials_List | KAMMPROGasket_Materials_List | Tube_Insert_List | TS_Type_List
NPT 0.625 | 0.5-14NPT | 0.75 ID x 1 OD x 0.06 | 0.875 | End of Row | 1 | Bolt on Angle | None | S | End of Row | 1 | AXC Weld On | End of Row | B16-BRASS | SA105 | 0.75 | 0.78 | A366(C1010) | C1008 | None | TUBE SPACER STRIP AL
NPT 0.75 | 0.75-14NPT | 0.875 ID x 1.125 OD x 0.06 | 0.875 |  | 1.5 | Bolt on Angle (Hammco) | TUBE SPACER STRIP AL | U | End of Row | 2 | HAC Bolt On | End of Row | SA105 | SA182 F51 S31803 | 0.875 | 0.75 | A240-304L SS | A240-304SS | Accelerator | TUBE SPACER STRIP CS
0.625 | 0.75 | 0.75 ID x 1 OD x 0.06 | 0.875 | End of Row | 2 | Bolt on Angle (Broke) | TUBE SPACER STRIP CS | U | End of Row | 3 | HAC Weld On | End of Row | End of List | 304L SS | 1 | 0.875 | A240-304SS | End of List | Retarder | SCALLOP 0.625 OD x 1.6875 PITCH
0.75 | 0.875 | 0.875 ID x 1.125 OD x 0.06 | 0.875 | End of Row | 3 | Bolt on Bar | SCALLOP | S | End of Row | End of List |  |  |  | 316 SS | 1.125 | 1.125 | A240-316 SS |  | Wire Core | SCALLOP 0.625 OD x 1.5 PITCH
1 | 1.125 | 1.125 ID x 1.375 OD x 0.06 | 0.75 | End of Row | 4 | Bolt on Bar w Spacer | End Of List | End Of List | End of Row |  |  |  |  | 316L SS | 1.25 | 1.375 | SA240-316L |  | End of List | SCALLOP 0.625 OD x 1.5625 PITCH
1.25 | 1.375 | 1.375 ID x 1.625 OD x 0.06 | 0.875 | End of Row | 5 | Weld on | [7 empty] | SA350 LF2 | 1.375 | 1.625 | NI-200 |  |  | SCALLOP 0.75 OD x 2.0625 PITCH
1.5 | 1.625 | 1.625 ID x 1.875 OD x 0.06 | 1 | End of Row | 6 | Weld on w Spacer | [7 empty] | SA182 F316 | 1.5 | End of List | End of List |  |  | SCALLOP 0.75 OD x 2 PITCH
End Of List |  |  |  |  | End of List | End of List | [7 empty] | SA182 F304L | 1.625 |  |  |  |  | SCALLOP 1 OD x 2 PITCH
[14 empty] | End of List | 1.75 |  |  |  |  | SCALLOP 1 OD x 2.0625 PITCH
[15 empty] | 1.875 |  |  |  |  | SCALLOP 1 OD x 2.25 PITCH
[15 empty] | 2 |  |  |  |  | SCALLOP 1 OD x 2.3125 PITCH
[15 empty] | 2.125 |  |  |  |  | SCALLOP 1 OD x 2.375 PITCH
[15 empty] | 2.25 |  |  |  |  | SCALLOP 1 OD x 2.437 PITCH
[15 empty] | 2.375 |  |  |  |  | SCALLOP 1 OD x 2.5 PITCH
[15 empty] | 2.5 |  |  |  |  | SCALLOP 1 OD x 2.5625 PITCH
[15 empty] | End of List |  |  |  |  | SCALLOP 1 OD x 2.625 PITCH
SCALLOP 1 OD x 2.75 PITCH
SCALLOP 1 OD x 3 PITCH
SCALLOP 1.25 OD x 2.3125 PITCH
SCALLOP 1.25 OD x 2.5 PITCH
SCALLOP 1.25 OD x 2.5625 PITCH
SCALLOP 1.25 OD x 2.625 PITCH
SCALLOP 1.25 OD x 2.75 PITCH
SCALLOP 1.25 OD x 2.8125 PITCH
SCALLOP 1.25 OD x 3.25 PITCH
SCALLOP 1.5 OD x 2.75 PITCH
SCALLOP 1.5 OD x 2.8125 PITCH
SCALLOP 1.5 OD x 3 PITCH
End of List