## Sheet1
Design Table for: 000000_S03_TTS
000000_S03-TTS |  | 3 | <- section number |  | Reference values | [29 empty] | Hammco | [9 empty] | Properties
| Product line | Type | MATERIAL | Angle Size | Angle Ref of Slope | Rise Ref of Slope | TTS Type Ref | TTS QTY Ref | Which header is sloped | Bolt on Bar Option | Bolt on Bar | Bolt on Bar Hole | Bolt on Bar Trim | Weld on Trim | Bolt on Angle Option | Bolt on Angle | Bolt on Angle Trim2 | Bolt on Angle Hole | Spacer Bar Options | Spacer Bar | TTS Move | Spacer Bar Move (weld on) | TTS Layout Offset | Spacer Bar Layout Sketch | Hole offset (from end of Angle / Bar or from SF toe) | Dimension from outside of side frame | Dimension from Inside of side frame (toe) |  | Bolt on Angle (Broke) Option | Bolt on Angle (Broke) | Bolt on Angle (Broke) Mirror | Bolt on Angle (Broke) Trim | Bolt on Angle (Broke) Hole | TTS (AXC) | Hammco option | Layout Sketch | TTS (Hammco) | TTS (Hammco) bolt hole | Angle Hleg | Angle Vleg | Angle Thickness | Angle Radius | Angle Radius | Angle Flat Land | SectionNo | SectionNumber | Part No | Type | Job Number | Note | Config Description | BOM Description | BOM NAME | BOM Length | Used On
| $User_Notes | $User_Notes | $LIBRARY:MATERIAL@000000_S03-TTS | $User_Notes | Angle Ref@Slope | Rise Ref@Slope | TTS Type Ref@Side Frame Ref | TTS QTY Ref@Side Frame Ref | $User_Notes | $STATE@Bolt on Bar Option | $STATE@Bolt on Bar | $STATE@Bolt on Bar Hole | $STATE@Bolt on Bar Trim | $STATE@Weld on Trim | $STATE@Bolt on Angle Option | $STATE@Bolt on Angle | $STATE@Bolt on Angle Trim2 | $STATE@Bolt on Angle Hole | $STATE@Spacer Bar Options | $STATE@Spacer Bar | $STATE@TTS Move | $STATE@Spacer Bar Move (weld on) | Offset@TTS Layout | Gap@Spacer Bar Layout | D2@Hole Layout | $State@Distance4@Hole Layout | $State@Distance12@Hole Layout | $User_Notes | $STATE@Bolt on Angle (Broke) Option | $STATE@Bolt on Angle (Broke) | $STATE@Bolt on Angle (Broke) Mirror | $STATE@Bolt on Angle (Broke) Trim | $STATE@Bolt on Angle (Broke) Hole | $STATE@TTS | $STATE@Hammco Option | $STATE@TTS Layout (Hammco) | $STATE@TTS (Hammco) | $STATE@TTS (Hammco) Holes | H_leg@Sketch113 | V_leg@Sketch113 | Thickness@Sketch113 | Radius_1@Sketch113 | Radius_2@Sketch113 | Flat_wid@Sketch113 | $PRP@SectionNo | $PRP@SectionNumber | $PRP@PartNo | $PRP@TYPE | $PRP@JobNumber | $User_Notes | $Description | $Prp@Description | $Prp@NAME | $User_Notes | $PRP@USED ON
Default | AXC | Bolt on Angle | AXC materials:SA-36 | L2.5x2.5x0.25 | 360 | 0 | 1 | 16 | None | S | S | S | S | S | U | U | U | U | S | S | S | S | 0 | 1e-06 | 0.625 | S | U |  | S | S | S | S | S | U | S | S | S | S | 2.5 | 2.5 | 0.25 | 0.1875 | 0.1875 | 0.0627 | .3 | 3 | 3-TTS | 3-SEC | 000000 | Use on MC Channel ONLY! | Bolt on Angle - Use on MC Channel ONLY! | TOP TUBE SUPPORT, BOLT ON |  |  | 3-SEC
| AXC | Bolt on Angle (Broke) | AXC materials:SA-36 | L2.5x2.5x0.25 | 360 | 0 | 1 | 16 | None | S | S | S | S | S | S | S | S | S | S | S | S | S | 0.5 | 0.5 | 0.625 | S | U | U | U | U | U | U | U | U | S | S | S | S | 2.5 | 2.5 | 0.25 | 0.1875 | 0.1875 | 0.0627 | .3 | 3 | 3-TTS | 3-SEC | 000000 |  |  | TOP TUBE SUPPORT, BOLT ON |  |  | 3-SEC
| AXC | Bolt on Angle (Broke) | AXC materials:SA-36 | L2.5x2.5x0.25 | 360 | 0 | 1 | 16 | None | S | S | S | S | S | S | S | S | S | S | S | S | S | 0.5 | 0.5 | 0.625 | S | U | U | U | U | U | U | U | U | S | S | S | S | 2.5 | 2.5 | 0.25 | 0.1875 | 0.1875 | 0.0627 | .3 | 3 | 3-TTS | 3-SEC | 000000 |  |  | TOP TUBE SUPPORT, BOLT ON |  |  | 3-SEC
| AXC | Bolt on Angle (Broke) | AXC materials:SA-36 | L2.5x2.5x0.25 | 360 | 0 | 1 | 16 | None | S | S | S | S | S | S | S | S | S | S | S | S | S | 0.5 | 0.5 | 0.625 | S | U | U | U | U | U | U | U | U | S | S | S | S | 2.5 | 2.5 | 0.25 | 0.1875 | 0.1875 | 0.0627 | .3 | 3 | 3-TTS | 3-SEC | 000000 |  |  | TOP TUBE SUPPORT, BOLT ON |  |  | 3-SEC
| AXC | Bolt on Angle (Broke) | AXC materials:SA-36 | L2.5x2.5x0.25 | 360 | 0 | 1 | 16 | None | S | S | S | S | S | S | S | S | S | S | S | S | S | 0.5 | 0.5 | 0.625 | S | U | U | U | U | U | U | U | U | S | S | S | S | 2.5 | 2.5 | 0.25 | 0.1875 | 0.1875 | 0.0627 | .3 | 3 | 3-TTS | 3-SEC | 000000 |  |  | TOP TUBE SUPPORT, BOLT ON |  |  | 3-SEC
| AXC | Bolt on Angle (Broke) | AXC materials:SA-36 | L2.5x2.5x0.25 | 360 | 0 | 1 | 16 | None | S | S | S | S | S | S | S | S | S | S | S | S | S | 0.5 | 0.5 | 0.625 | S | U | U | U | U | U | U | U | U | S | S | S | S | 2.5 | 2.5 | 0.25 | 0.1875 | 0.1875 | 0.0627 | .3 | 3 | 3-TTS | 3-SEC | 000000 |  |  | TOP TUBE SUPPORT, BOLT ON |  |  | 3-SEC
| AXC | Bolt on Angle (Broke) | AXC materials:SA-36 | L2.5x2.5x0.25 | 360 | 0 | 1 | 16 | None | S | S | S | S | S | S | S | S | S | S | S | S | S | 0.5 | 0.5 | 0.625 | S | U | U | U | U | U | U | U | U | S | S | S | S | 2.5 | 2.5 | 0.25 | 0.1875 | 0.1875 | 0.0627 | .3 | 3 | 3-TTS | 3-SEC | 000000 |  |  | TOP TUBE SUPPORT, BOLT ON |  |  | 3-SEC
| AXC | Bolt on Angle (Broke) | AXC materials:SA-36 | L2.5x2.5x0.25 | 360 | 0 | 1 | 16 | None | S | S | S | S | S | S | S | S | S | S | S | S | S | 0.5 | 0.5 | 0.625 | S | U | U | U | U | U | U | U | U | S | S | S | S | 2.5 | 2.5 | 0.25 | 0.1875 | 0.1875 | 0.0627 | .3 | 3 | 3-TTS | 3-SEC | 000000 |  |  | TOP TUBE SUPPORT, BOLT ON |  |  | 3-SEC
| AXC | Bolt on Angle (Broke) | AXC materials:SA-36 | L2.5x2.5x0.25 | 360 | 0 | 1 | 16 | None | S | S | S | S | S | S | S | S | S | S | S | S | S | 0.5 | 0.5 | 0.625 | S | U | U | U | U | U | U | U | U | S | S | S | S | 2.5 | 2.5 | 0.25 | 0.1875 | 0.1875 | 0.0627 | .3 | 3 | 3-TTS | 3-SEC | 000000 |  |  | TOP TUBE SUPPORT, BOLT ON |  |  | 3-SEC
| AXC | Bolt on Angle (Broke) | AXC materials:SA-36 | L2.5x2.5x0.25 | 360 | 0 | 1 | 16 | None | S | S | S | S | S | S | S | S | S | S | S | S | S | 0.5 | 0.5 | 0.625 | S | U | U | U | U | U | U | U | U | S | S | S | S | 2.5 | 2.5 | 0.25 | 0.1875 | 0.1875 | 0.0627 | .3 | 3 | 3-TTS | 3-SEC | 000000 |  |  | TOP TUBE SUPPORT, BOLT ON |  |  | 3-SEC

## Data (hidden)
1 | 2 | 3 | 4 | 5 | 6 | 7 | 8 | 9 | 10 | 11 | 12 | 13 | 14 | 15 | 16 | 17 | 18 | 19 | 20 | 21 | 22 | 23 | 24 | 25
TTS | Bolt on Bar Option | Bolt on Bar | Bolt on Bar Hole | Bolt on Bar Trim | Weld on Trim | Bolt on Angle Option | Bolt on Angle | Bolt on Angle Trim2 | Bolt on Angle Hole | Spacer Bar Options | Spacer Bar | TTS Move | Spacer Bar Move (weld on) | TTS Layout Offset | Hole offset (from end of Angle or Bar) | Bolt on Angle (Broke) Option | Bolt on Angle (Broke) | Bolt on Angle (Broke) Mirror | Bolt on Angle (Broke) Trim | Bolt on Angle (Broke) Hole | BOM Description | Config Description | TTS (AXC)
Bolt on Bar | U | U | U | U | S | S | S | S | S | S | S | S | S | 0 | 1.5 | S | S | S | S | S | TOP TUBE SUPPORT, BOLT ON |  | S | End of Row
Bolt on Bar w Spacer | U | U | U | U | S | S | S | S | S | U | U | U | S | 0 | 1.5 | S | S | S | S | S | TOP TUBE SUPPORT, BOLT ON |  | S | End of Row
Bolt on Angle | S | S | S | S | S | U | U | U | U | S | S | S | S | 0 | 0.75 | S | S | S | S | S | TOP TUBE SUPPORT, BOLT ON | Use on MC Channel ONLY! | S | End of Row
Bolt on Angle (Hammco) | S | S | S | S | S | S | S | S | S | S | S | S | S | 0 | 0.75 | S | S | S | S | S | TOP TUBE SUPPORT, BOLT ON |  | U | End of Row
Bolt on Angle (Broke) | S | S | S | S | S | S | S | S | S | S | S | S | S | 0.5 | 1.5 | U | U | U | U | U | TOP TUBE SUPPORT, BOLT ON |  | S | End of Row
Weld on | S | S | S | S | U | S | S | S | S | S | S | S | S | 0.125 | 1.5 | S | S | S | S | S | TOP TUBE SUPPORT, WELDED |  | S | End of Row
Weld on w Spacer | S | S | S | S | U | S | S | S | S | U | U | U | U | 0.125 | 1.5 | S | S | S | S | S | TOP TUBE SUPPORT, WELDED |  | S | End of Row
End of List | End of List | End of List | End of List | End of List | End of List | End of List | End of List | End of List | End of List | End of List | End of List | End of List | End of List | End of List | End of List | End of List | End of List | End of List | End of List | End of List | End of List | End of List | End of List | End of Row
1 | 2 |  |  |  | 1 | 2 | 3 | 4 | 5 | 6 | 7 | 8 | 9
TTS_Table_Ref |  |  |  |  | L_Angle_Table | H_leg@Sketch1 | V_leg@Sketch1 | Thickness@Sketch1 | Radius_1@Sketch1 | Radius_2@Sketch1 | Flat_wid@Sketch1 | $Prp@Syteline# | End of Row
1 | Bolt on Angle |  |  |  | L1.5x1.5x0.1875 | 1.5 | 1.5 | 0.1875 | 0.1875 | 0.1875 | 0.0002 | SS1215 | End Of Row
1.5 | Bolt on Angle (Hammco) |  |  |  | L2x2x0.1875 | 2 | 2 | 0.1875 | 0.1875 | 0.1875 | 0.0002 | SS1225 | End Of Row
2 | Bolt on Angle (Broke) |  |  |  | L2.5x2.5x0.1875 | 2.5 | 2.5 | 0.1875 | 0.1875 | 0.1875 | 0.0002 | SS1245 | End Of Row
3 | Bolt on Bar |  |  |  | ----------------- | na | na | na | na | na | na | na | End of Row
4 | Bolt on Bar w Spacer |  |  |  | L1.5x1.5x0.25 | 1.5 | 1.5 | 0.25 | 0.1875 | 0.1875 | 0.0627 |  | End Of Row
5 | Weld on |  |  |  | L2x2x0.25 | 2 | 2 | 0.25 | 0.1875 | 0.1875 | 0.0627 | SS1230 | End Of Row
6 | Weld on w Spacer |  |  |  | L2.5x2.5x0.25 | 2.5 | 2.5 | 0.25 | 0.1875 | 0.1875 | 0.0627 | SS1244 | End Of Row
End of List |  |  |  |  | ============== | na | na | na | na | na | na | na | End of Row
[5 empty] | Common listed above | na | na | na | na | na | na | na | End of Row
[5 empty] | L1x1x0.125 | 1 | 1 | 0.125 | 0.1875 | 0.125 | 0.0002 | SS1205 | End Of Row
[5 empty] | L1.125x1.125x0.125 | 1.125 | 1.125 | 0.125 | 0.1875 | 0.125 | 0.0002 |  | End Of Row
[5 empty] | L1.25x1.25x0.1875 | 1.25 | 1.25 | 0.1875 | 0.1875 | 0.1875 | 0.0002 | SS1210 | End Of Row
[5 empty] | L1.25x1.25x0.25 | 1.25 | 1.25 | 0.25 | 0.1875 | 0.1875 | 0.0627 |  | End Of Row
[5 empty] | L1.5x1.5x0.1875 | 1.5 | 1.5 | 0.1875 | 0.1875 | 0.1875 | 0.0002 | SS1215 | End Of Row
[5 empty] | L1.5x1.5x0.25 | 1.5 | 1.5 | 0.25 | 0.1875 | 0.1875 | 0.0627 |  | End Of Row
[5 empty] | L1.75x1.75x0.1875 | 1.75 | 1.75 | 0.1875 | 0.1875 | 0.1875 | 0.0002 |  | End Of Row
[5 empty] | L1.75x1.75x0.25 | 1.75 | 1.75 | 0.25 | 0.1875 | 0.1875 | 0.0627 |  | End Of Row
[5 empty] | L2x2x0.125 | 2 | 2 | 0.125 | 0.1875 | 0.125 | 0.0002 |  | End Of Row
[5 empty] | L2x2x0.1875 | 2 | 2 | 0.1875 | 0.1875 | 0.1875 | 0.0002 | SS1225 | End Of Row
[5 empty] | L2x2x0.25 | 2 | 2 | 0.25 | 0.1875 | 0.1875 | 0.0627 | SS1230 | End Of Row
[5 empty] | L2x2x0.3125 | 2 | 2 | 0.3125 | 0.1875 | 0.1875 | 0.1252 | SS1227 | End Of Row
[5 empty] | L2x2x0.375 | 2 | 2 | 0.375 | 0.1875 | 0.1875 | 0.1877 |  | End Of Row
[5 empty] | L2x2.5x0.1875 | 2 | 2.5 | 0.1875 | 0.1875 | 0.1875 | 0.0002 | SS1235 | End Of Row
[5 empty] | L2x2.5x0.25 | 2 | 2.5 | 0.25 | 0.1875 | 0.1875 | 0.0627 | SS1240 | End Of Row
[5 empty] | L2x2.5x0.3125 | 2 | 2.5 | 0.3125 | 0.1875 | 0.1875 | 0.1252 |  | End Of Row
[5 empty] | L2x2.5x0.375 | 2 | 2.5 | 0.375 | 0.1875 | 0.1875 | 0.1877 |  | End Of Row
[5 empty] | L2x3x0.1875 | 2 | 3 | 0.1875 | 0.3125 | 0.1875 | 0.0002 | SS1266 | End Of Row
[5 empty] | L2x3x0.25 | 2 | 3 | 0.25 | 0.3125 | 0.25 | 0.0002 | SS1265 | End Of Row
[5 empty] | L2x3x0.3125 | 2 | 3 | 0.3125 | 0.3125 | 0.3125 | 0.0002 |  | End Of Row
[5 empty] | L2x3x0.375 | 2 | 3 | 0.375 | 0.3125 | 0.3125 | 0.0627 | SS1270 | End Of Row
[5 empty] | L2x3x0.4375 | 2 | 3 | 0.4375 | 0.3125 | 0.3125 | 0.1252 |  | End Of Row
[5 empty] | L2x3x0.5 | 2 | 3 | 0.5 | 0.3125 | 0.3125 | 0.1877 |  | End Of Row
[5 empty] | L2.5x2.5x0.1875 | 2.5 | 2.5 | 0.1875 | 0.1875 | 0.1875 | 0.0002 | SS1245 | End Of Row
[5 empty] | L2.5x2.5x0.25 | 2.5 | 2.5 | 0.25 | 0.1875 | 0.1875 | 0.0627 | SS1244 | End Of Row
[5 empty] | L2.5x2.5x0.3125 | 2.5 | 2.5 | 0.3125 | 0.1875 | 0.1875 | 0.1252 |  | End Of Row
[5 empty] | L2.5x2.5x0.375 | 2.5 | 2.5 | 0.375 | 0.1875 | 0.1875 | 0.1877 |  | End Of Row
[5 empty] | L2.5x2.5x0.5 | 2.5 | 2.5 | 0.5 | 0.1875 | 0.1875 | 0.3127 |  | End Of Row
[5 empty] | L2.5x3x0.1875 | 2.5 | 3 | 0.1875 | 0.3125 | 0.1875 | 0.0002 |  | End Of Row
[5 empty] | L2.5x3x0.25 | 2.5 | 3 | 0.25 | 0.3125 | 0.25 | 0.0002 | SS1282 | End Of Row
[5 empty] | L2.5x3x0.3125 | 2.5 | 3 | 0.3125 | 0.3125 | 0.3125 | 0.0002 |  | End Of Row
[5 empty] | L2.5x3x0.375 | 2.5 | 3 | 0.375 | 0.3125 | 0.3125 | 0.0627 |  | End Of Row
[5 empty] | L2.5x3x0.4375 | 2.5 | 3 | 0.4375 | 0.3125 | 0.3125 | 0.1252 |  | End Of Row
[5 empty] | L2.5x3x0.5 | 2.5 | 3 | 0.5 | 0.3125 | 0.3125 | 0.1877 |  | End Of Row
[5 empty] | L2.5x3.5x0.25 | 2.5 | 3.5 | 0.25 | 0.3125 | 0.25 | 0.0002 | SS1285 | End Of Row
[5 empty] | L2.5x3.5x0.3125 | 2.5 | 3.5 | 0.3125 | 0.3125 | 0.3125 | 0.0002 |  | End Of Row
[5 empty] | L2.5x3.5x0.375 | 2.5 | 3.5 | 0.375 | 0.3125 | 0.3125 | 0.0627 |  | End Of Row
[5 empty] | L2.5x3.5x0.4375 | 2.5 | 3.5 | 0.4375 | 0.3125 | 0.3125 | 0.1252 |  | End Of Row
[5 empty] | L2.5x3.5x0.5 | 2.5 | 3.5 | 0.5 | 0.3125 | 0.3125 | 0.1877 |  | End Of Row
[5 empty] | L3x3x0.1875 | 3 | 3 | 0.1875 | 0.3125 | 0.1875 | 0.0002 | SS1275 | End Of Row
[5 empty] | L3x3x0.25 | 3 | 3 | 0.25 | 0.3125 | 0.25 | 0.0002 | SS1281 | End Of Row
[5 empty] | L3x3x0.3125 | 3 | 3 | 0.3125 | 0.3125 | 0.3125 | 0.0002 |  | End Of Row
[5 empty] | L3x3x0.375 | 3 | 3 | 0.375 | 0.3125 | 0.3125 | 0.0627 | SS1271 | End Of Row
[5 empty] | L3x3x0.4375 | 3 | 3 | 0.4375 | 0.3125 | 0.3125 | 0.1252 |  | End Of Row
[5 empty] | L3x3x0.5 | 3 | 3 | 0.5 | 0.3125 | 0.3125 | 0.1877 |  | End Of Row
[5 empty] | L3x3.5x0.25 | 3 | 3.5 | 0.25 | 0.375 | 0.25 | 0.0002 | SS1290 | End Of Row
[5 empty] | L3x3.5x0.3125 | 3 | 3.5 | 0.3125 | 0.375 | 0.3125 | 0.0002 |  | End Of Row
[5 empty] | L3x3.5x0.375 | 3 | 3.5 | 0.375 | 0.375 | 0.375 | 0.0002 |  | End Of Row
[5 empty] | L3x3.5x0.4375 | 3 | 3.5 | 0.4375 | 0.375 | 0.375 | 0.0627 |  | End Of Row
[5 empty] | L3x3.5x0.5 | 3 | 3.5 | 0.5 | 0.375 | 0.375 | 0.1252 |  | End Of Row
[5 empty] | L3x4x0.25 | 3 | 4 | 0.25 | 0.375 | 0.25 | 0.0002 | SS1300 | End Of Row
[5 empty] | L3x4x0.3125 | 3 | 4 | 0.3125 | 0.375 | 0.3125 | 0.0002 | SS1302 | End Of Row
[5 empty] | L3x4x0.375 | 3 | 4 | 0.375 | 0.375 | 0.375 | 0.0002 | SS1303 | End Of Row
[5 empty] | L3x4x0.4375 | 3 | 4 | 0.4375 | 0.375 | 0.375 | 0.0627 |  | End Of Row
[5 empty] | L3x4x0.5 | 3 | 4 | 0.5 | 0.375 | 0.375 | 0.1252 |  | End Of Row
[5 empty] | L3x4x0.625 | 3 | 4 | 0.625 | 0.375 | 0.375 | 0.2502 |  | End Of Row
[5 empty] | L3x5x0.25 | 3 | 5 | 0.25 | 0.375 | 0.25 | 0.0002 | SS1352 | End Of Row
[5 empty] | L3x5x0.3125 | 3 | 5 | 0.3125 | 0.375 | 0.3125 | 0.0002 |  | End Of Row
[5 empty] | L3x5x0.375 | 3 | 5 | 0.375 | 0.375 | 0.375 | 0.0002 | SS1206 | End Of Row
[5 empty] | L3x5x0.4375 | 3 | 5 | 0.4375 | 0.375 | 0.375 | 0.0627 |  | End Of Row
[5 empty] | L3x5x0.5 | 3 | 5 | 0.5 | 0.375 | 0.375 | 0.1252 |  | End Of Row
[5 empty] | L3x5x0.625 | 3 | 5 | 0.625 | 0.375 | 0.375 | 0.2502 |  | End Of Row
[5 empty] | L3.5x3.5x0.25 | 3.5 | 3.5 | 0.25 | 0.375 | 0.25 | 0.0002 | SS1295 | End Of Row
[5 empty] | L3.5x3.5x0.3125 | 3.5 | 3.5 | 0.3125 | 0.375 | 0.3125 | 0.0002 |  | End Of Row
[5 empty] | L3.5x3.5x0.375 | 3.5 | 3.5 | 0.375 | 0.375 | 0.375 | 0.0002 |  | End Of Row
[5 empty] | L3.5x3.5x0.4375 | 3.5 | 3.5 | 0.4375 | 0.375 | 0.375 | 0.0627 |  | End Of Row
[5 empty] | L3.5x3.5x0.5 | 3.5 | 3.5 | 0.5 | 0.375 | 0.375 | 0.1252 |  | End Of Row
[5 empty] | L3.5x4x0.25 | 3.5 | 4 | 0.25 | 0.375 | 0.25 | 0.0002 |  | End Of Row
[5 empty] | L3.5x4x0.3125 | 3.5 | 4 | 0.3125 | 0.375 | 0.3125 | 0.0002 |  | End Of Row
[5 empty] | L3.5x4x0.375 | 3.5 | 4 | 0.375 | 0.375 | 0.375 | 0.0002 |  | End Of Row
[5 empty] | L3.5x4x0.4375 | 3.5 | 4 | 0.4375 | 0.375 | 0.375 | 0.0627 |  | End Of Row
[5 empty] | L3.5x4x0.5 | 3.5 | 4 | 0.5 | 0.375 | 0.375 | 0.1252 |  | End Of Row
[5 empty] | L3.5x4x0.625 | 3.5 | 4 | 0.625 | 0.375 | 0.375 | 0.2502 |  | End Of Row
[5 empty] | L3.5x5x0.25 | 3.5 | 5 | 0.25 | 0.4375 | 0.25 | 0.0002 |  | End Of Row
[5 empty] | L3.5x5x0.3125 | 3.5 | 5 | 0.3125 | 0.4375 | 0.3125 | 0.0002 |  | End Of Row
[5 empty] | L3.5x5x0.375 | 3.5 | 5 | 0.375 | 0.4375 | 0.375 | 0.0002 |  | End Of Row
[5 empty] | L3.5x5x0.4375 | 3.5 | 5 | 0.4375 | 0.4375 | 0.4375 | 0.0002 |  | End Of Row
[5 empty] | L3.5x5x0.5 | 3.5 | 5 | 0.5 | 0.4375 | 0.4375 | 0.0627 |  | End Of Row
[5 empty] | L3.5x5x0.625 | 3.5 | 5 | 0.625 | 0.4375 | 0.4375 | 0.1877 |  | End Of Row
[5 empty] | L3.5x5x0.75 | 3.5 | 5 | 0.75 | 0.4375 | 0.4375 | 0.3127 |  | End Of Row
[5 empty] | L3.5x6x0.3125 | 3.5 | 6 | 0.3125 | 0.5 | 0.3125 | 0.0002 | SS1345 | End Of Row
[5 empty] | L3.5x6x0.375 | 3.5 | 6 | 0.375 | 0.5 | 0.375 | 0.0002 |  | End Of Row
[5 empty] | L3.5x6x0.5 | 3.5 | 6 | 0.5 | 0.5 | 0.5 | 0.0002 |  | End Of Row
[5 empty] | L4x4x0.25 | 4 | 4 | 0.25 | 0.375 | 0.25 | 0.0002 | SS1306 | End Of Row
[5 empty] | L4x4x0.3125 | 4 | 4 | 0.3125 | 0.375 | 0.3125 | 0.0002 | SS1315 | End Of Row
[5 empty] | L4x4x0.375 | 4 | 4 | 0.375 | 0.375 | 0.375 | 0.0002 | SS1307 | End Of Row
[5 empty] | L4x4x0.4375 | 4 | 4 | 0.4375 | 0.375 | 0.375 | 0.0627 |  | End Of Row
[5 empty] | L4x4x0.5 | 4 | 4 | 0.5 | 0.375 | 0.375 | 0.1252 | SS1320 | End Of Row
[5 empty] | L4x4x0.625 | 4 | 4 | 0.625 | 0.375 | 0.375 | 0.2502 |  | End Of Row
[5 empty] | L4x4x0.75 | 4 | 4 | 0.75 | 0.375 | 0.375 | 0.3752 |  | End Of Row
[5 empty] | L4x6x0.3125 | 4 | 6 | 0.3125 | 0.5 | 0.3125 | 0.0002 |  | End Of Row
[5 empty] | L4x6x0.375 | 4 | 6 | 0.375 | 0.5 | 0.375 | 0.0002 | SS1272 | End Of Row
[5 empty] | L4x6x0.4375 | 4 | 6 | 0.4375 | 0.5 | 0.4375 | 0.0002 |  | End Of Row
[5 empty] | L4x6x0.5 | 4 | 6 | 0.5 | 0.5 | 0.5 | 0.0002 | SS1350 | End Of Row
[5 empty] | L4x6x0.5625 | 4 | 6 | 0.5625 | 0.5 | 0.5 | 0.0627 |  | End Of Row
[5 empty] | L4x6x0.625 | 4 | 6 | 0.625 | 0.5 | 0.5 | 0.1252 |  | End Of Row
[5 empty] | L4x6x0.75 | 4 | 6 | 0.75 | 0.5 | 0.5 | 0.2502 |  | End Of Row
[5 empty] | L4x6x0.875 | 4 | 6 | 0.875 | 0.5 | 0.5 | 0.3752 |  | End Of Row
[5 empty] | L4x7x0.375 | 4 | 7 | 0.375 | 0.5 | 0.375 | 0.0002 |  | End Of Row
[5 empty] | L4x7x0.5 | 4 | 7 | 0.5 | 0.5 | 0.5 | 0.0002 |  | End Of Row
[5 empty] | L4x7x0.625 | 4 | 7 | 0.625 | 0.5 | 0.5 | 0.1252 |  | End Of Row
[5 empty] | L4x7x0.75 | 4 | 7 | 0.75 | 0.5 | 0.5 | 0.2502 |  | End Of Row
[5 empty] | L4x8x0.5 | 4 | 8 | 0.5 | 0.5 | 0.5 | 0.0002 |  | End Of Row
[5 empty] | L4x8x0.5625 | 4 | 8 | 0.5625 | 0.5 | 0.5 | 0.0627 |  | End Of Row
[5 empty] | L4x8x0.75 | 4 | 8 | 0.75 | 0.5 | 0.5 | 0.2502 |  | End Of Row
[5 empty] | L4x8x1 | 4 | 8 | 1 | 0.5 | 0.5 | 0.5002 |  | End Of Row
[5 empty] | L4x9x0.5 | 4 | 9 | 0.5 | 0.5 | 0.5 | 0.0002 |  | End Of Row
[5 empty] | L4x9x0.5625 | 4 | 9 | 0.5625 | 0.5 | 0.5 | 0.0627 |  | End Of Row
[5 empty] | L4x9x0.625 | 4 | 9 | 0.625 | 0.5 | 0.5 | 0.1252 |  | End Of Row
[5 empty] | L5x5x0.3125 | 5 | 5 | 0.3125 | 0.5 | 0.3125 | 0.0002 |  | End Of Row
[5 empty] | L5x5x0.375 | 5 | 5 | 0.375 | 0.5 | 0.375 | 0.0002 |  | End Of Row
[5 empty] | L5x5x0.4375 | 5 | 5 | 0.4375 | 0.5 | 0.4375 | 0.0002 |  | End Of Row
[5 empty] | L5x5x0.5 | 5 | 5 | 0.5 | 0.5 | 0.5 | 0.0002 |  | End Of Row
[5 empty] | L5x5x0.625 | 5 | 5 | 0.625 | 0.5 | 0.5 | 0.1252 |  | End Of Row
[5 empty] | L5x5x0.75 | 5 | 5 | 0.75 | 0.5 | 0.5 | 0.2502 |  | End Of Row
[5 empty] | L5x5x0.875 | 5 | 5 | 0.875 | 0.5 | 0.5 | 0.3752 |  | End Of Row
[5 empty] | L6x6x0.3125 | 6 | 6 | 0.3125 | 0.5 | 0.3125 | 0.0002 | SS1351 | End Of Row
[5 empty] | L6x6x0.375 | 6 | 6 | 0.375 | 0.5 | 0.375 | 0.0002 |  | End Of Row
[5 empty] | L6x6x0.4375 | 6 | 6 | 0.4375 | 0.5 | 0.4375 | 0.0002 |  | End Of Row
[5 empty] | L6x6x0.5 | 6 | 6 | 0.5 | 0.5 | 0.5 | 0.0002 |  | End Of Row
[5 empty] | L6x6x0.5625 | 6 | 6 | 0.5625 | 0.5 | 0.5 | 0.0627 |  | End Of Row
[5 empty] | L6x6x0.625 | 6 | 6 | 0.625 | 0.5 | 0.5 | 0.1252 |  | End Of Row
[5 empty] | L6x6x0.75 | 6 | 6 | 0.75 | 0.5 | 0.5 | 0.2502 |  | End Of Row
[5 empty] | L6x6x0.875 | 6 | 6 | 0.875 | 0.5 | 0.5 | 0.3752 |  | End Of Row
[5 empty] | L6x6x1 | 6 | 6 | 1 | 0.5 | 0.5 | 0.5002 |  | End Of Row
[5 empty] | L6x8x0.4375 | 6 | 8 | 0.4375 | 0.5 | 0.4375 | 0.0002 |  | End Of Row
[5 empty] | L6x8x0.5 | 6 | 8 | 0.5 | 0.5 | 0.5 | 0.0002 |  | End Of Row
[5 empty] | L6x8x0.5625 | 6 | 8 | 0.5625 | 0.5 | 0.5 | 0.0627 |  | End Of Row
[5 empty] | L6x8x0.625 | 6 | 8 | 0.625 | 0.5 | 0.5 | 0.1252 |  | End Of Row
[5 empty] | L6x8x0.75 | 6 | 8 | 0.75 | 0.5 | 0.5 | 0.2502 |  | End Of Row
[5 empty] | L6x8x0.875 | 6 | 8 | 0.875 | 0.5 | 0.5 | 0.3752 |  | End Of Row
[5 empty] | L6x8x1 | 6 | 8 | 1 | 0.5 | 0.5 | 0.5002 |  | End Of Row
[5 empty] | L8x8x0.5 | 8 | 8 | 0.5 | 0.625 | 0.625 | 0.0002 |  | End Of Row
[5 empty] | L8x8x0.5625 | 8 | 8 | 0.5625 | 0.625 | 0.625 | 0.0002 |  | End Of Row
[5 empty] | L8x8x0.625 | 8 | 8 | 0.625 | 0.625 | 0.625 | 0.0002 |  | End Of Row
[5 empty] | L8x8x0.75 | 8 | 8 | 0.75 | 0.625 | 0.625 | 0.1252 |  | End Of Row
[5 empty] | L8x8x0.875 | 8 | 8 | 0.875 | 0.625 | 0.625 | 0.2502 |  | End Of Row
[5 empty] | L8x8x1 | 8 | 8 | 1 | 0.625 | 0.625 | 0.3752 |  | End Of Row
[5 empty] | L8x8x1.125 | 8 | 8 | 1.125 | 0.625 | 0.625 | 0.5002 |  | End Of Row
[5 empty] | End of List | End of List | End of List | End of List | End of List | End of List | End of List | End of List | End Of Row