## Check Sheet
STRUCTURE CHECK SHEET
Drawn By | Checked By
MJ | MO
Latest REV |  | Compare Information Contained on the Below Documents |  | Filename | XCH_SCS.xlsx
- Certified Drawing (CRT)
|  | - Parts List (PTL) |  | Job No | XCH
|  | - Job Instructions (JBI) |  | Part No | SCS
|  | - Fan Data Sheet (FAN) |  |  |  |  | `
|  |  |  | Drawn By |  | Checked By
|  | Number of ECN's in Flatter Files |  | NOT STARTED |  | NOT STARTED
Overall dims match the Cert drawing
Does the Fan Ring depth match the Cert drawing
Does Slide base Size match Parts List (PLT)
What is the Bearing Size on the Parts List (PLT)
What is the Center Distance match Parts List (PLT)
What is the Fan Sheave Dia. On the Parts List (PLT)
What is the Motor Sheave Dia. On the Parts List (PLT)
Does the Vibration switch match the Parts List (PLT) Check mtg holes on DRM
Coliumn Size
Does Shaft dwg (SHD) match Parts List (PLT)
Filled out Lift Lug safety factors Spreadsheet & saved in ~archive Directory
Make sure Lifting Lug matches Lift Lug safety factors Spreads requirements
Make sure flanges clear the structure and Hailguards/shutters
Make sure holes in sideframes match structure and Hailguards/shutters
Make sure Section lifting lugs don't line up . They should be at least 1" apart.
Make sure notches in shutters are in the proper locations and clear obstructions. TTS and Lifting lugs. (Offset TTS)
Check all drawings for floating dims, clarity, & look for missing dim's
ADD ROWS ABOVE
This document is considered uncontrolled once printed |  |  | Template Rev 0

## Revision Log
Rev | Description | By | Date
0 |  | MO
1
2
3
4